## Global
Property | value | description
CO2 limit | inf | Limits the sum of all created (as calculated by commodity_balance) CO2 in all sites To disable, set value to "inf" or simply delete this line

## Site
Name | area
Campus | 100000

## Commodity
Site | Commodity | Type | price | max | maxperstep
Campus | Elec | Demand | #N/A | #N/A | #N/A
Campus | BUF | Stock | 0 | inf | inf
Campus | Gas | Stock | 100 | inf | inf
Campus | Slack | Stock | 99999 | inf | inf
Campus | CO2 | Env | 50 | inf | inf

## Process
Site | Process | inst-cap | cap-lo | cap-up | max-grad | min-fraction | inv-cost | fix-cost | var-cost | startup-cost | wacc | depreciation | area-per-cap
Campus | Engine | 20 | 0 | 100 | inf | 0.99 | 0 | 0 | 0 | 99999 | 0.05 | 25 | #N/A
Campus | X1 | 5
Campus | X2 | 5
Campus | X3 | 5
Campus | X4 | 5
Campus | Engine fl | 20 | 0 | 100 | inf | 0 | 0 | 10 | 10 | 0 | 0.05 | 25 | #N/A
Campus | Shunt Elec | 0 | 0 | 100 | inf | 0 | 1 | 0 | 0 | 0 | 0.05 | 1 | #N/A
Campus | Slack Elec | 0 | 0 | 100 | inf | 0 | 0 | 99999 | 0 | 0 | 0.05 | 1 | #N/A

## Process-Commodity
Process | Commodity | Direction | ratio | ratio-min
Engine | Gas | In | 1 | 1
Engine | BUF | Out | 1 | 1
Engine | CO2 | Out | 0.2 | 0.2
X1 | BUF | In | 1
X2 | BUF | In | 1
X3 | BUF | In | 1
X4 | BUF | In | 1
X1 | FIN | Out | 0.2
X2 | FIN | Out | 0.25
X3 | FIN | Out | 0.3
X4 | FIN | Out | 0.4
Engine fl | Elec | Out | 1 | #N/A
Engine fl | FIN | In | 1 | #N/A
Shunt Elec | Elec | In | 1 | #N/A
Shunt Elec | Elec | Out | 0 | #N/A
Slack Elec | Elec | In | 1 | #N/A
Slack Elec | Elec | Out | 1 | #N/A

## Transmission
Site In | Site Out | Transmission | Commodity | eff | inv-cost | fix-cost | var-cost | inst-cap | cap-lo | cap-up | wacc | depreciation

## Storage
Site | Storage | Commodity | inst-cap-c | cap-lo-c | cap-up-c | inst-cap-p | cap-lo-p | cap-up-p | eff-in | eff-out | inv-cost-p | inv-cost-c | fix-cost-p | fix-cost-c | var-cost-p | var-cost-c | depreciation | wacc | init | discharge
Campus | BUFFER1 | BUF | 1 | 0 | 1 | 5 | 0 | 25 | 1 | 0.2 | 0 | 0 | 0 | 0 | 0 | 0 | 0 | 0 | 1 | 0
Campus | BUFFER2 | BUF | 1 | 0 | 1 | 5 | 0 | 25 | 1 | 0.25 | 0 | 0 | 0 | 0 | 20 | 40 | 0 | 0 | 1 | 0
Campus | BUFFER3 | BUF | 1 | 0 | 1 | 5 | 0 | 25 | 1 | 0.3 | 0 | 0 | 0 | 0 | 30 | 50 | 0 | 0 | 1 | 0
Campus | BUFFER4 | BUF | 1 | 0 | 1 | 5 | 0 | 25 | 1 | 0.4 | 0 | 0 | 0 | 0 | 40 | 60 | 0 | 0 | 1 | 0

## DSM
Site | Commodity | delay | eff | recov | cap-max-do | cap-max-up
Campus | Elec | 1 | 0.95 | 1 | 1 | 0.2

## Demand
t | Campus.Elec
0 | 20
1 | 20
2 | 20
3 | 15
4 | 15
5 | 15
6 | 10
7 | 10
8 | 10
9 | 7
10 | 5
11 | 5
12 | 0
13 | 0
14 | 0
15 | 5
16 | 10
17 | 8
18 | 20
19 | 0
20 | 0
21 | 6
22 | 6
23 | 10
24 | 10
25 | 5
26 | 15
27 | 0
28 | 0
29 | 0
30 | 0
31 | 10
32 | 10
33 | 10
34 | 10
35 | 10
36 | 10
37 | 10
38 | 10
39 | 2
40 | 2
41 | 2
42 | 2
43 | 2
44 | 2
45 | 2
46 | 2
47 | 15
48 | 15
49 | 15
50 | 15
51 | 15
52 | 8.8825
53 | 8.6468
54 | 9.0038
55 | 8.423
56 | 8.802
57 | 8.6164
58 | 7.7285
59 | 9.7268
60 | 8.6185
61 | 8.2514
62 | 8.5629
63 | 7.8314
64 | 9.0103
65 | 9.5873
66 | 9.1821
67 | 8.6937
68 | 8.601
69 | 8.5948
70 | 8.443
71 | 8.1627
72 | 8.0931
73 | 8.3329
74 | 10.2326
75 | 9.4944
76 | 9.7494
77 | 9.8456
78 | 9.6987
79 | 11.4371
80 | 11.6288
81 | 12.5118
82 | 12.8682
83 | 13.3052
84 | 13.6979
85 | 13.1946
86 | 12.4533
87 | 12.2066
88 | 11.583
89 | 10.9657
90 | 11.4982
91 | 10.6145
92 | 9.7276
93 | 9.6461
94 | 8.7916
95 | 8.8447
96 | 9.0124
97 | 8.603
98 | 8.4925
99 | 10.3532
100 | 9.9253
101 | 10.1874
102 | 10.9633
103 | 10.3061
104 | 11.6981
105 | 11.8656
106 | 13.4012
107 | 12.3593
108 | 12.9559
109 | 13.1157
110 | 12.7414
111 | 11.0894
112 | 12.5595
113 | 11.6612
114 | 11.9042
115 | 8.8534
116 | 8.7856
117 | 9.2108
118 | 7.579
119 | 9.0166
120 | 7.7276
121 | 10.1026
122 | 8.8262
123 | 8.8688
124 | 9.6637
125 | 9.7465
126 | 10.4709
127 | 11.3203
128 | 10.6502
129 | 12.459
130 | 13.8171
131 | 12.8418
132 | 13.8146
133 | 12.3568
134 | 11.6904
135 | 12.6898
136 | 12.4526
137 | 11.5067
138 | 11.1717
139 | 10.0585
140 | 9.4758
141 | 7.8445
142 | 8.4354
143 | 7.8447
144 | 10.1753
145 | 9.5707
146 | 8.6443
147 | 9.3804
148 | 9.8247
149 | 10.3008
150 | 10.446
151 | 11.0335
152 | 10.0589
153 | 12.5773
154 | 13.1002
155 | 12.4117
156 | 12.3961
157 | 12.223
158 | 13.0666
159 | 13.0609
160 | 11.8152
161 | 11.3747
162 | 10.2809
163 | 10.2074
164 | 9.1123
165 | 9.1968
166 | 9.9716
167 | 7.9324
168 | 8.2244
169 | 8.3782
170 | 8.9198
171 | 8.712
172 | 9.3363
173 | 10.8819
174 | 10.3823
175 | 11.4969
176 | 11.8283
177 | 12.9286
178 | 11.7072
179 | 12.7112
180 | 12.8668
181 | 13.0828
182 | 12.5265
183 | 13.4733
184 | 11.8369
185 | 11.3983
186 | 10.5385
187 | 9.2844
188 | 9.8378
189 | 8.0555
190 | 8.3567
191 | 8.4921
192 | 7.4585
193 | 7.8601
194 | 8.2928
195 | 8.714
196 | 8.328
197 | 8.5177
198 | 7.9446
199 | 8.1747
200 | 8.3082
201 | 8.1855
202 | 9.2848
203 | 7.5649
204 | 9.167
205 | 9.0091
206 | 8.1092
207 | 9.7413
208 | 8.5373
209 | 8.8853
210 | 8.3563
211 | 8.4079
212 | 8.3035
213 | 8.4893
214 | 8.1291
215 | 8.9485
216 | 8.0608
217 | 9.085
218 | 7.8724
219 | 8.5585
220 | 8.8957
221 | 7.5988
222 | 8.2354
223 | 7.8371
224 | 7.824
225 | 8.6604
226 | 7.8586
227 | 8.3295
228 | 8.8476
229 | 9.6577
230 | 8.1443
231 | 7.9553
232 | 9.274
233 | 8.15
234 | 8.3438
235 | 9.0229
236 | 8.2641
237 | 9.0304
238 | 8.3385
239 | 8.1264
240 | 7.8637
241 | 8.6459
242 | 8.9047
243 | 9.5767
244 | 9.743
245 | 9.4019
246 | 11.6782
247 | 11.3461
248 | 11.5234
249 | 12.4544
250 | 12.4478
251 | 12.4589
252 | 13.9062
253 | 12.8752
254 | 12.6116
255 | 12.0599
256 | 12.851
257 | 10.8513
258 | 11.0633
259 | 10.5448
260 | 9.6876
261 | 9.6301
262 | 9.352
263 | 7.8254
264 | 8.0833
265 | 8.5315
266 | 9.4748
267 | 8.6507
268 | 8.8858
269 | 10.7448
270 | 10.1905
271 | 11.4661
272 | 11.8055
273 | 13.0811
274 | 13.0977
275 | 12.7142
276 | 12.7622
277 | 14.0444
278 | 12.4839
279 | 12.1707
280 | 11.9928
281 | 11.3368
282 | 11.5377
283 | 8.7583
284 | 9.4129
285 | 8.9316
286 | 8.871
287 | 9.3819
288 | 9.1372
289 | 9.0293
290 | 8.3126
291 | 8.9398
292 | 9.1849
293 | 9.7112
294 | 9.8479
295 | 10.5885
296 | 11.9248
297 | 13.0086
298 | 12.6653
299 | 12.5305
300 | 13.4367
301 | 12.7309
302 | 12.8292
303 | 13.0664
304 | 12.1187
305 | 10.0524
306 | 10.831
307 | 10.6503
308 | 8.7449
309 | 9.7724
310 | 8.7026
311 | 8.2965
312 | 8.2908
313 | 8.3601
314 | 9.6888
315 | 9.3455
316 | 10.3653
317 | 10.6408
318 | 11.1917
319 | 11.0851
320 | 11.742
321 | 12.7092
322 | 11.813
323 | 13.4514
324 | 12.5716
325 | 12.745
326 | 11.456
327 | 12.2753
328 | 12.4727
329 | 11.1153
330 | 9.8303
331 | 9.8324
332 | 9.3554
333 | 9.3212
334 | 9.1619
335 | 8.0698
336 | 8.0414
337 | 8.8214
338 | 9.1069
339 | 8.7187
340 | 9.5481
341 | 10.4403
342 | 11.0281
343 | 11.9109
344 | 12.6381
345 | 12.4654
346 | 12.8124
347 | 12.6961
348 | 13.887
349 | 13.1819
350 | 12.9103
351 | 12.2668
352 | 11.9331
353 | 11.8344
354 | 10.4217
355 | 10.5342
356 | 9.1093
357 | 8.8527
358 | 9.1111
359 | 9.1653
360 | 8.5962
361 | 9.2753
362 | 7.2776
363 | 8.0758
364 | 8.6693
365 | 8.8268
366 | 9.9738
367 | 8.7172
368 | 8.5663
369 | 9.2048
370 | 8.1788
371 | 9.0092
372 | 8.8495
373 | 8.5419
374 | 9.1298
375 | 8.7411
376 | 9.3263
377 | 8.8152
378 | 8.0704
379 | 7.8217
380 | 9.805
381 | 8.2462
382 | 8.6155
383 | 8.8894
384 | 8.4306
385 | 9.9394
386 | 7.777
387 | 8.9089
388 | 9.0653
389 | 8.8992
390 | 8.6082
391 | 7.2705
392 | 8.5771
393 | 7.9772
394 | 7.3951
395 | 8.9541
396 | 8.4354
397 | 8.7867
398 | 7.8171
399 | 8.5055
400 | 8.5154
401 | 7.5479
402 | 7.726
403 | 8.4133
404 | 9.7042
405 | 8.6053
406 | 9.0385
407 | 8.1914
408 | 8.113
409 | 7.6818
410 | 9.7317
411 | 9.8201
412 | 9.3301
413 | 9.2531
414 | 9.6813
415 | 11.9549
416 | 12.6344
417 | 12.7337
418 | 12.3218
419 | 13.0122
420 | 12.3931
421 | 13.0494
422 | 11.6416
423 | 11.8465
424 | 11.6461
425 | 10.2176
426 | 10.3145
427 | 10.2631
428 | 9.5139
429 | 8.6404
430 | 8.7249
431 | 7.8967
432 | 8.0825
433 | 7.8719
434 | 10.2422
435 | 9.7066
436 | 10.0479
437 | 11.3426
438 | 11.0731
439 | 11.3359
440 | 11.1524
441 | 11.7204
442 | 12.3249
443 | 11.3687
444 | 12.3008
445 | 13.1062
446 | 13.7415
447 | 11.8076
448 | 11.212
449 | 11.9641
450 | 10.6396
451 | 10.2433
452 | 9.5055
453 | 10.4186
454 | 7.7005
455 | 6.9602
456 | 8.9802
457 | 8.3483
458 | 8.9043
459 | 9.0101
460 | 10.2725
461 | 10.6743
462 | 10.5261
463 | 11.7384
464 | 11.1606
465 | 11.196
466 | 13.0205
467 | 12.4983
468 | 14.0544
469 | 13.0972
470 | 13.1999
471 | 11.411
472 | 12.1663
473 | 12.3301
474 | 10.7606
475 | 9.1546
476 | 9.1591
477 | 8.8741
478 | 8.2849
479 | 7.7585
480 | 9.0016
481 | 7.6776
482 | 8.3591
483 | 9.0064
484 | 8.5832
485 | 10.1302
486 | 10.9511
487 | 11.0779
488 | 12.5852
489 | 12.6445
490 | 11.8697
491 | 12.9464
492 | 12.1932
493 | 12.3287
494 | 12.912
495 | 11.4083
496 | 11.3537
497 | 12.0153
498 | 10.3606
499 | 10.4688
500 | 8.8824
501 | 9.8933
502 | 7.8469
503 | 8.0264
504 | 8.8938
505 | 7.2482
506 | 8.2862
507 | 9.8565
508 | 9.4929
509 | 11.1158
510 | 10.3987
511 | 10.9113
512 | 11.669
513 | 12.0054
514 | 13.1887
515 | 13.2102
516 | 12.9357
517 | 13.161
518 | 13.9493
519 | 12.1949
520 | 11.7333
521 | 10.7961
522 | 9.9874
523 | 10.353
524 | 9.5355
525 | 9.5599
526 | 8.6144
527 | 8.7656
528 | 7.8115
529 | 7.8609
530 | 8.417
531 | 8.6112
532 | 8.1227
533 | 8.8797
534 | 9.5702
535 | 8.5712
536 | 8.9051
537 | 8.8595
538 | 8.9485
539 | 8.4989
540 | 8.9355
541 | 8.485
542 | 8.4127
543 | 7.388
544 | 8.5843
545 | 8.3835
546 | 8.19
547 | 8.5872
548 | 8.8408
549 | 9.5294
550 | 9.1982
551 | 8.3569
552 | 8.3337
553 | 7.6565
554 | 8.6276
555 | 8.7115
556 | 8.4722
557 | 8.3891
558 | 9.2216
559 | 8.7863
560 | 8.6319
561 | 8.5543
562 | 7.6631
563 | 8.3651
564 | 8.6804
565 | 8.4537
566 | 9.1405
567 | 8.128
568 | 8.5406
569 | 8.6621
570 | 8.093
571 | 8.6707
572 | 8.6346
573 | 9.4066
574 | 8.8349
575 | 8.7538
576 | 7.9404
577 | 8.8155
578 | 8.4298
579 | 9.124
580 | 8.8431
581 | 9.552
582 | 10.4111
583 | 10.8262
584 | 11.6822
585 | 12.7327
586 | 12.5926
587 | 12.9671
588 | 13.4992
589 | 12.8617
590 | 12.362
591 | 11.9911
592 | 11.4927
593 | 11.0975
594 | 10.6608
595 | 9.7525
596 | 10.3109
597 | 8.9685
598 | 8.9914
599 | 8.5423
600 | 7.3129
601 | 8.2928
602 | 9.6395
603 | 9.4757
604 | 9.4231
605 | 10.0433
606 | 11.1698
607 | 13.0222
608 | 11.455
609 | 13.1029
610 | 13.2124
611 | 12.4693
612 | 12.2343
613 | 13.8048
614 | 12.3231
615 | 11.4341
616 | 12.0572
617 | 10.7805
618 | 12.0457
619 | 10.8952
620 | 9.2203
621 | 9.8249
622 | 8.2316
623 | 9.1426
624 | 8.3523
625 | 8.1183
626 | 8.3969
627 | 9.7543
628 | 8.4138
629 | 9.8324
630 | 11.2613
631 | 11.7215
632 | 11.9225
633 | 12.7556
634 | 13.0241
635 | 12.9091
636 | 12.9754
637 | 12.4456
638 | 11.7305
639 | 12.5054
640 | 12.009
641 | 11.5487
642 | 9.7925
643 | 9.8624
644 | 9.7309
645 | 8.9758
646 | 8.7308
647 | 8.1853
648 | 7.5092
649 | 8.1799
650 | 8.7671
651 | 8.3688
652 | 9.8632
653 | 10.6154
654 | 10.8498
655 | 11.31
656 | 11.8423
657 | 12.8327
658 | 13.1836
659 | 12.0156
660 | 13.1522
661 | 12.932
662 | 12.2499
663 | 10.8483
664 | 11.8536
665 | 10.5473
666 | 10.3147
667 | 10.4326
668 | 8.9222
669 | 9.532
670 | 9.34
671 | 9.171
672 | 8.5349
673 | 7.6593
674 | 8.9068
675 | 9.6016
676 | 9.3506
677 | 10.497
678 | 10.6062
679 | 11.4639
680 | 12.8295
681 | 12.1317
682 | 11.8826
683 | 11.8656
684 | 13.2414
685 | 11.1117
686 | 13.3136
687 | 11.7085
688 | 12.7031
689 | 11.1105
690 | 11.9135
691 | 10.3724
692 | 9.123
693 | 9.1805
694 | 8.7473
695 | 8.3922
696 | 7.9344
697 | 8.7696
698 | 8.8913
699 | 8.0315
700 | 8.0945
701 | 7.9761
702 | 8.428
703 | 8.5061
704 | 7.9427
705 | 9.1707
706 | 8.8801
707 | 9.4059
708 | 8.2656
709 | 8.8281
710 | 8.6345
711 | 8.4943
712 | 8.0027
713 | 9.6986
714 | 9.0519
715 | 8.4069
716 | 8.0189
717 | 7.7774
718 | 8.1628
719 | 8.6617
720 | 9.2605
721 | 8.7495
722 | 8.2903
723 | 8.0168
724 | 8.554
725 | 8.2998
726 | 9.0204
727 | 9.387
728 | 7.8785
729 | 9.3793
730 | 8.5245
731 | 7.8375
732 | 8.9183
733 | 7.6504
734 | 8.9081
735 | 7.5071
736 | 9.3298
737 | 7.6589
738 | 8.098
739 | 7.8796
740 | 8.7497
741 | 8.744
742 | 9.4772
743 | 8.8329
744 | 8.0467
745 | 10.1042
746 | 9.2448
747 | 9.6898
748 | 8.8431
749 | 10.172
750 | 10.3875
751 | 11.0901
752 | 11.1552
753 | 11.9661
754 | 12.6635
755 | 12.0594
756 | 12.1452
757 | 12.794
758 | 13.5
759 | 12.0281
760 | 10.1541
761 | 12.3282
762 | 11.3654
763 | 9.5782
764 | 9.3925
765 | 8.8658
766 | 8.6263
767 | 8.9281
768 | 8.6076
769 | 8.7234
770 | 8.8152
771 | 8.4844
772 | 9.2242
773 | 9.9382
774 | 10.8565
775 | 11.3699
776 | 11.5729
777 | 12.7082
778 | 11.5209
779 | 12.5821
780 | 12.3851
781 | 12.972
782 | 12.8835
783 | 13.1709
784 | 12.0063
785 | 11.2905
786 | 10.2407
787 | 10.6901
788 | 8.9542
789 | 8.8996
790 | 9.2306
791 | 8.352
792 | 8.097
793 | 9.6299
794 | 8.5479
795 | 8.9756
796 | 10.526
797 | 9.3794
798 | 10.7261
799 | 11.7344
800 | 12.1833
801 | 11.5816
802 | 12.33
803 | 12.3566
804 | 11.7002
805 | 13.3125
806 | 12.8446
807 | 12.7328
808 | 12.8962
809 | 11.0839
810 | 10.4413
811 | 10.9258
812 | 8.2005
813 | 8.1931
814 | 7.9509
815 | 8.1643
816 | 8.1036
817 | 7.7034
818 | 9.0859
819 | 9.4941
820 | 9.8162
821 | 10.0565
822 | 10.0454
823 | 10.9493
824 | 11.3796
825 | 11.6316
826 | 13.3257
827 | 12.761
828 | 12.1575
829 | 13.338
830 | 12.8945
831 | 11.6893
832 | 11.1191
833 | 9.862
834 | 10.3397
835 | 10.888
836 | 11.2536
837 | 8.7241
838 | 8.4754
839 | 9.1277
840 | 8.0729
841 | 7.1304
842 | 8.3132
843 | 9.0784
844 | 10.469
845 | 11.0806
846 | 10.6505
847 | 11.9042
848 | 11.3669
849 | 12.484
850 | 13.3566
851 | 12.8239
852 | 12.6964
853 | 13.5345
854 | 12.3479
855 | 12.0778
856 | 11.5336
857 | 11.5718
858 | 11.0506
859 | 8.9338
860 | 9.5765
861 | 8.2848
862 | 9.524
863 | 9.067
864 | 9.1438
865 | 8.7141
866 | 8.6991
867 | 8.1629
868 | 8.8854
869 | 7.6512
870 | 7.3606
871 | 8.8238
872 | 8.395
873 | 8.4965
874 | 8.0293
875 | 9.5755
876 | 8.5458
877 | 8.7499
878 | 7.5664
879 | 8.1863
880 | 8.017
881 | 9.6342
882 | 8.7604
883 | 8.9534
884 | 6.7917
885 | 8.2778
886 | 8.8616
887 | 8.2442
888 | 9.3988
889 | 8.2541
890 | 8.4949
891 | 8.1194
892 | 8.3635
893 | 8.0091
894 | 6.6058
895 | 9.2062
896 | 8.7498
897 | 8.972
898 | 7.4354
899 | 7.3323
900 | 8.0464
901 | 8.8981
902 | 9.1722
903 | 8.7009
904 | 8.1418
905 | 8.6482
906 | 8.7012
907 | 8.7366
908 | 8.0465
909 | 8.4934
910 | 7.8386
911 | 8.8133
912 | 7.9681
913 | 8.4109
914 | 8.4878
915 | 8.2989
916 | 8.9211
917 | 9.1986
918 | 10.5432
919 | 11.9074
920 | 10.8325
921 | 12.4664
922 | 12.7801
923 | 11.7751
924 | 13.5306
925 | 12.2063
926 | 12.954
927 | 10.9616
928 | 10.8466
929 | 11.0386
930 | 10.2667
931 | 10.419
932 | 9.6372
933 | 9.5107
934 | 8.8351
935 | 8.387
936 | 8.1566
937 | 7.7144
938 | 7.9767
939 | 9.0645
940 | 9.3034
941 | 9.9207
942 | 11.1068
943 | 11.1951
944 | 12.4412
945 | 12.1957
946 | 12.4408
947 | 12.2153
948 | 13.0963
949 | 13.3966
950 | 12.5889
951 | 12.3143
952 | 10.6883
953 | 10.1679
954 | 11.1652
955 | 10.5962
956 | 9.4153
957 | 8.7775
958 | 7.9745
959 | 9.5775
960 | 8.7447
961 | 6.8074
962 | 8.9413
963 | 9.5127
964 | 9.4256
965 | 10.2972
966 | 10.1373
967 | 11.2025
968 | 11.0451
969 | 11.444
970 | 12.4855
971 | 13.5459
972 | 12.9882
973 | 12.6274
974 | 13.4432
975 | 12.5659
976 | 12.774
977 | 11.7192
978 | 9.1952
979 | 10.4202
980 | 9.1667
981 | 7.7652
982 | 8.5284
983 | 7.4896
984 | 9.4409
985 | 8.241
986 | 8.8093
987 | 8.6911
988 | 9.6179
989 | 9.3007
990 | 11.8151
991 | 11.5212
992 | 11.9079
993 | 12.2386
994 | 12.8147
995 | 12.6611
996 | 12.2208
997 | 13.2241
998 | 13.1358
999 | 12.6174
1000 | 11.9985
1001 | 11.1563
1002 | 11.7898
1003 | 9.4879
1004 | 9.4584
1005 | 7.9434
1006 | 9.4334
1007 | 6.9063
1008 | 8.941
1009 | 7.4659
1010 | 9.2087
1011 | 9.2436
1012 | 8.8131
1013 | 10.0881
1014 | 11.1549
1015 | 11.3676
1016 | 11.2189
1017 | 12.035
1018 | 12.0153
1019 | 12.2075
1020 | 13.7436
1021 | 14.0283
1022 | 12.8766
1023 | 12.7721
1024 | 11.283
1025 | 11.1573
1026 | 10.7424
1027 | 9.5848
1028 | 10.5149
1029 | 8.7914
1030 | 8.5906
1031 | 8.6595
1032 | 8.7381
1033 | 8.5424
1034 | 8.272
1035 | 8.0686
1036 | 7.72
1037 | 7.6451
1038 | 9.2089
1039 | 8.5861
1040 | 7.7835
1041 | 7.7651
1042 | 10.1091
1043 | 8.6906
1044 | 8.6405
1045 | 8.9822
1046 | 8.5757
1047 | 7.575
1048 | 7.8788
1049 | 8.113
1050 | 8.0792
1051 | 8.4144
1052 | 8.6363
1053 | 8.437
1054 | 8.2376
1055 | 8.2205
1056 | 7.6556
1057 | 8.3136
1058 | 8.2034
1059 | 8.7633
1060 | 8.06
1061 | 8.7694
1062 | 8.5931
1063 | 8.5154
1064 | 9.3452
1065 | 8.7664
1066 | 7.1815
1067 | 7.3348
1068 | 8.4878
1069 | 7.3975
1070 | 8.8613
1071 | 7.8657
1072 | 8.4988
1073 | 8.7299
1074 | 9.225
1075 | 7.8214
1076 | 8.4983
1077 | 7.6311
1078 | 8.4225
1079 | 8.4954
1080 | 8.822
1081 | 8.9898
1082 | 9.0212
1083 | 8.4456
1084 | 9.4998
1085 | 9.8236
1086 | 10.8751
1087 | 11.5005
1088 | 12.0891
1089 | 12.2638
1090 | 11.7787
1091 | 12.8709
1092 | 13.2183
1093 | 13.2943
1094 | 12.464
1095 | 11.4216
1096 | 11.6516
1097 | 10.7963
1098 | 10.8644
1099 | 10.2731
1100 | 9.892
1101 | 9.7778
1102 | 8.9274
1103 | 8.8755
1104 | 7.9956
1105 | 8.9735
1106 | 9.666
1107 | 9.7245
1108 | 9.3842
1109 | 10.1785
1110 | 10.9293
1111 | 11.3398
1112 | 11.6458
1113 | 12.2676
1114 | 13.8652
1115 | 13.595
1116 | 13.7987
1117 | 12.8833
1118 | 12.4251
1119 | 12.398
1120 | 11.833
1121 | 10.9199
1122 | 11.2172
1123 | 10.0377
1124 | 9.5673
1125 | 9.7943
1126 | 8.2814
1127 | 7.9973
1128 | 9.0791
1129 | 8.8317
1130 | 8.7578
1131 | 9.4572
1132 | 10.3503
1133 | 9.8805
1134 | 11.0379
1135 | 11.9632
1136 | 11.7046
1137 | 12.0265
1138 | 12.1125
1139 | 12.3077
1140 | 12.9057
1141 | 13.0021
1142 | 12.7483
1143 | 12.1301
1144 | 10.753
1145 | 10.8745
1146 | 11.382
1147 | 9.5621
1148 | 10.2951
1149 | 9.4073
1150 | 8.4101
1151 | 8.7143
1152 | 9.8102
1153 | 7.4798
1154 | 9.3615
1155 | 9.6087
1156 | 9.2262
1157 | 10.1776
1158 | 10.8209
1159 | 11.1042
1160 | 12.837
1161 | 13.0946
1162 | 12.4097
1163 | 13.5395
1164 | 12.2507
1165 | 12.5101
1166 | 12.6546
1167 | 12.2071
1168 | 10.8861
1169 | 12.1698
1170 | 11.3807
1171 | 10.9163
1172 | 9.241
1173 | 8.7597
1174 | 9.6115
1175 | 8.0975
1176 | 8.383
1177 | 8.0676
1178 | 8.1044
1179 | 8.6884
1180 | 9.8339
1181 | 9.5444
1182 | 11.1128
1183 | 10.6968
1184 | 12.4582
1185 | 12.8186
1186 | 12.585
1187 | 13.1393
1188 | 13.3189
1189 | 12.652
1190 | 12.5629
1191 | 13.7459
1192 | 10.7841
1193 | 11.4859
1194 | 10.4691
1195 | 9.6511
1196 | 8.8052
1197 | 9.5063
1198 | 8.8588
1199 | 8.8218
1200 | 8.0455
1201 | 7.7807
1202 | 8.1603
1203 | 8.9146
1204 | 8.6184
1205 | 8.0398
1206 | 10.0783
1207 | 8.151
1208 | 9.4366
1209 | 9.0916
1210 | 8.1007
1211 | 8.7884
1212 | 8.3
1213 | 8.0771
1214 | 8.3168
1215 | 8.3368
1216 | 8.5057
1217 | 8.6185
1218 | 9.1102
1219 | 8.7723
1220 | 8.115
1221 | 8.0145
1222 | 8.109
1223 | 8.1766
1224 | 9.2516
1225 | 8.5218
1226 | 8.2902
1227 | 8.2989
1228 | 8.7958
1229 | 9.7831
1230 | 8.2883
1231 | 9.1697
1232 | 7.8607
1233 | 9.5604
1234 | 8.8924
1235 | 8.9967
1236 | 8.7067
1237 | 8.2968
1238 | 8.3018
1239 | 9.0823
1240 | 8.181
1241 | 8.4962
1242 | 9.1624
1243 | 9.9161
1244 | 9.096
1245 | 9.6175
1246 | 8.9725
1247 | 9.2438
1248 | 8.3619
1249 | 8.7161
1250 | 8.3577
1251 | 9.9397
1252 | 9.7893
1253 | 9.6568
1254 | 10.4863
1255 | 11.505
1256 | 11.7156
1257 | 11.6397
1258 | 12.7417
1259 | 13.2354
1260 | 11.9071
1261 | 12.6072
1262 | 12.5428
1263 | 11.3441
1264 | 11.5482
1265 | 11.9164
1266 | 10.4015
1267 | 10.6791
1268 | 10.4531
1269 | 8.8749
1270 | 7.6689
1271 | 8.5157
1272 | 8.0885
1273 | 9.426
1274 | 9.5598
1275 | 9.1054
1276 | 9.1722
1277 | 10.5891
1278 | 11.1038
1279 | 10.5616
1280 | 11.9173
1281 | 11.7227
1282 | 12.0179
1283 | 13.5486
1284 | 13.0314
1285 | 12.8717
1286 | 11.7015
1287 | 12.1691
1288 | 10.9696
1289 | 11.4001
1290 | 11.2042
1291 | 10.5302
1292 | 8.6859
1293 | 9.6447
1294 | 8.9538
1295 | 7.9496
1296 | 7.7083
1297 | 7.8965
1298 | 9.5105
1299 | 7.6626
1300 | 9.1923
1301 | 9.9898
1302 | 10.9705
1303 | 10.8239
1304 | 11.5361
1305 | 11.9999
1306 | 11.1759
1307 | 13.0776
1308 | 12.8942
1309 | 12.9805
1310 | 13.8009
1311 | 12.3686
1312 | 12.9212
1313 | 10.7158
1314 | 9.6979
1315 | 10.3599
1316 | 9.4188
1317 | 9.1741
1318 | 8.4479
1319 | 8.5956
1320 | 8.0875
1321 | 9.8826
1322 | 8.7323
1323 | 9.5474
1324 | 8.8653
1325 | 9.6338
1326 | 10.5773
1327 | 11.3827
1328 | 12.1754
1329 | 13.1836
1330 | 12.2416
1331 | 12.2947
1332 | 13.7863
1333 | 13.7347
1334 | 12.9292
1335 | 12.4416
1336 | 12.8882
1337 | 11.6481
1338 | 11.0459
1339 | 10.8401
1340 | 9.806
1341 | 8.9005
1342 | 9.829
1343 | 7.6277
1344 | 7.7418
1345 | 8.8857
1346 | 8.8012
1347 | 9.3545
1348 | 9.8496
1349 | 11.2676
1350 | 10.8011
1351 | 12.0504
1352 | 13.501
1353 | 13.6832
1354 | 12.7447
1355 | 12.627
1356 | 12.6351
1357 | 13.0751
1358 | 13.2576
1359 | 11.7027
1360 | 12.3734
1361 | 11.0781
1362 | 10.4326
1363 | 10.5247
1364 | 9.3169
1365 | 8.9989
1366 | 9.7209
1367 | 7.3761
1368 | 8.0991
1369 | 8.4278
1370 | 8.118
1371 | 8.2259
1372 | 8.1333
1373 | 8.799
1374 | 8.281
1375 | 8.4158
1376 | 8.7673
1377 | 8.8552
1378 | 8.6243
1379 | 8.6054
1380 | 8.062
1381 | 8.4276
1382 | 9.5362
1383 | 8.939
1384 | 8.535
1385 | 8.2321
1386 | 8.8661
1387 | 7.6813
1388 | 8.4984
1389 | 8.2366
1390 | 7.9346
1391 | 7.9289
1392 | 8.4403
1393 | 8.7973
1394 | 8.1119
1395 | 9.1377
1396 | 8.8886
1397 | 8.3944
1398 | 7.5072
1399 | 9.339
1400 | 9.1325
1401 | 9.0639
1402 | 7.9828
1403 | 8.378
1404 | 8.7127
1405 | 8.8989
1406 | 8.5984
1407 | 8.0116
1408 | 7.058
1409 | 7.7284
1410 | 8.1439
1411 | 8.3015
1412 | 7.795
1413 | 8.886
1414 | 9.1211
1415 | 8.3441
1416 | 8.7251
1417 | 8.2547
1418 | 8.1993
1419 | 9.9363
1420 | 9.8901
1421 | 10.169
1422 | 10.5253
1423 | 12.2443
1424 | 12.8423
1425 | 13.4508
1426 | 12.5453
1427 | 13.2353
1428 | 11.8869
1429 | 12.8498
1430 | 12.5642
1431 | 12.801
1432 | 12.352
1433 | 10.5462
1434 | 10.0185
1435 | 9.367
1436 | 9.5945
1437 | 9.3335
1438 | 8.5283
1439 | 8.3782
1440 | 8.7211
1441 | 9.1506
1442 | 9.1856
1443 | 10.039
1444 | 9.7437
1445 | 9.9943
1446 | 11.3895
1447 | 11.1937
1448 | 12.6724
1449 | 13.0488
1450 | 12.5453
1451 | 13.6738
1452 | 13.2061
1453 | 13.2128
1454 | 12.5019
1455 | 11.5031
1456 | 11.0591
1457 | 11.5401
1458 | 10.8728
1459 | 9.1255
1460 | 10.6776
1461 | 8.3599
1462 | 9.7951
1463 | 7.9722
1464 | 7.9612
1465 | 9.0522
1466 | 7.8877
1467 | 7.656
1468 | 11.0159
1469 | 10.4241
1470 | 11.4358
1471 | 10.5685
1472 | 11.6974
1473 | 11.879
1474 | 13.9142
1475 | 13.176
1476 | 12.2528
1477 | 12.7463
1478 | 12.0141
1479 | 11.9708
1480 | 10.7412
1481 | 11.2863
1482 | 11.2279
1483 | 9.5585
1484 | 10.1551
1485 | 9.0598
1486 | 9.0251
1487 | 7.4467
1488 | 7.3695
1489 | 8.434
1490 | 8.7951
1491 | 9.8118
1492 | 9.9705
1493 | 10.405
1494 | 10.4881
1495 | 11.4254
1496 | 12.1568
1497 | 12.5102
1498 | 11.5719
1499 | 13.9795
1500 | 13.8161
1501 | 11.7929
1502 | 13.751
1503 | 12.4106
1504 | 11.6713
1505 | 11.1669
1506 | 10.4046
1507 | 10.3686
1508 | 10.3629
1509 | 9.7099
1510 | 8.5234
1511 | 9.3191
1512 | 8.3363
1513 | 7.8042
1514 | 8.2605
1515 | 9.5293
1516 | 9.97
1517 | 9.0469
1518 | 10.56
1519 | 11.1221
1520 | 10.7605
1521 | 12.8878
1522 | 11.4292
1523 | 12.9727
1524 | 13.2055
1525 | 12.4959
1526 | 12.4113
1527 | 13.0634
1528 | 12.6771
1529 | 11.0091
1530 | 10.6955
1531 | 10.4877
1532 | 9.8475
1533 | 9.5477
1534 | 9.4301
1535 | 9.2025
1536 | 9.1362
1537 | 9.5861
1538 | 8.4525
1539 | 8.406
1540 | 9.3233
1541 | 8.8285
1542 | 8.1762
1543 | 9.4933
1544 | 8.6556
1545 | 9.1923
1546 | 8.7721
1547 | 8.6513
1548 | 9.0334
1549 | 7.533
1550 | 7.9954
1551 | 8.0404
1552 | 9.3797
1553 | 7.8999
1554 | 8.3895
1555 | 8.6503
1556 | 9.2281
1557 | 7.8921
1558 | 9.1983
1559 | 8.2848
1560 | 8.1808
1561 | 8.3618
1562 | 8.678
1563 | 8.6715
1564 | 7.7641
1565 | 8.8072
1566 | 8.2418
1567 | 8.3074
1568 | 7.6515
1569 | 8.4468
1570 | 9.1434
1571 | 10.1667
1572 | 7.5205
1573 | 7.3354
1574 | 8.6758
1575 | 9.3149
1576 | 8.9687
1577 | 8.9019
1578 | 7.4507
1579 | 7.9451
1580 | 8.2305
1581 | 8.2021
1582 | 8.4119
1583 | 9.0984
1584 | 8.4137
1585 | 8.1076
1586 | 8.8304
1587 | 9.8087
1588 | 9.745
1589 | 10.8241
1590 | 10.5265
1591 | 12.514
1592 | 12.0336
1593 | 10.8339
1594 | 13.4555
1595 | 13.3385
1596 | 12.7466
1597 | 13.8363
1598 | 11.8772
1599 | 12.1666
1600 | 12.485
1601 | 10.9284
1602 | 11.2828
1603 | 8.9407
1604 | 9.6991
1605 | 9.4064
1606 | 9.2473
1607 | 8.4913
1608 | 8.6204
1609 | 8.0488
1610 | 8.908
1611 | 8.6852
1612 | 10.4782
1613 | 10.971
1614 | 9.782
1615 | 12.7755
1616 | 12.3135
1617 | 11.2418
1618 | 11.7531
1619 | 11.8524
1620 | 13.5426
1621 | 14.3732
1622 | 12.2466
1623 | 11.4708
1624 | 11.7036
1625 | 11.6922
1626 | 11.2002
1627 | 9.0919
1628 | 10.062
1629 | 9.2092
1630 | 9.6473
1631 | 9.1939
1632 | 9.7103
1633 | 8.5557
1634 | 8.3855
1635 | 10.1546
1636 | 9.0218
1637 | 10.9004
1638 | 9.8325
1639 | 11.4548
1640 | 11.2808
1641 | 13.1883
1642 | 11.5176
1643 | 12.7935
1644 | 13.1315
1645 | 12.4185
1646 | 11.8991
1647 | 11.9057
1648 | 12.057
1649 | 10.7185
1650 | 10.1079
1651 | 9.21
1652 | 8.9032
1653 | 8.6823
1654 | 9.3117
1655 | 9.0336
1656 | 9.1352
1657 | 8.7288
1658 | 8.8196
1659 | 9.6311
1660 | 9.1202
1661 | 9.5278
1662 | 10.7907
1663 | 10.7618
1664 | 11.8273
1665 | 11.7183
1666 | 13.0994
1667 | 11.7
1668 | 11.9671
1669 | 13.8418
1670 | 12.2242
1671 | 12.2508
1672 | 12.1225
1673 | 11.9678
1674 | 10.6074
1675 | 10.2467
1676 | 9.1118
1677 | 10.0966
1678 | 9.3085
1679 | 7.713
1680 | 9.5165
1681 | 8.9147
1682 | 9.0148
1683 | 8.0062
1684 | 9.368
1685 | 9.0785
1686 | 10.2752
1687 | 11.7491
1688 | 11.7532
1689 | 13.035
1690 | 12.2115
1691 | 11.7492
1692 | 12.2487
1693 | 12.8499
1694 | 12.7615
1695 | 11.787
1696 | 12.8488
1697 | 11.7819
1698 | 10.7038
1699 | 10.4094
1700 | 9.7754
1701 | 8.9819
1702 | 9.5753
1703 | 8.1628
1704 | 9.4359
1705 | 8.623
1706 | 8.9264
1707 | 8.2708
1708 | 8.2819
1709 | 8.4841
1710 | 8.7044
1711 | 7.9691
1712 | 8.7644
1713 | 9.0542
1714 | 7.8243
1715 | 9.6435
1716 | 7.6104
1717 | 8.9803
1718 | 8.0497
1719 | 9.2406
1720 | 8.918
1721 | 7.5913
1722 | 7.8414
1723 | 8.1172
1724 | 8.7019
1725 | 8.4719
1726 | 9.4871
1727 | 7.784
1728 | 8.7864
1729 | 9.4524
1730 | 8.5498
1731 | 9.2113
1732 | 8.1674
1733 | 9.3298
1734 | 7.7687
1735 | 7.9918
1736 | 9.8637
1737 | 8.3162
1738 | 8.7243
1739 | 8.2162
1740 | 8.9985
1741 | 8.0245
1742 | 7.7605
1743 | 8.8281
1744 | 9.2792
1745 | 8.1743
1746 | 9.1356
1747 | 8.4735
1748 | 8.4167
1749 | 8.903
1750 | 8.1839
1751 | 8.8551
1752 | 8.3494
1753 | 8.403
1754 | 8.4006
1755 | 10.0774
1756 | 8.4774
1757 | 9.438
1758 | 10.9279
1759 | 12.2067
1760 | 11.2762
1761 | 11.6374
1762 | 12.6186
1763 | 12.9936
1764 | 12.6256
1765 | 13.7596
1766 | 12.0048
1767 | 12.4681
1768 | 11.3279
1769 | 11.4297
1770 | 11.1404
1771 | 9.925
1772 | 9.8377
1773 | 8.8391
1774 | 8.5667
1775 | 7.2698
1776 | 8.5428
1777 | 8.4655
1778 | 8.2628
1779 | 9.6349
1780 | 9.8358
1781 | 10.6298
1782 | 9.67
1783 | 10.8487
1784 | 12.4196
1785 | 12.1126
1786 | 11.6083
1787 | 12.7246
1788 | 12.8815
1789 | 12.1274
1790 | 13.0966
1791 | 12.4983
1792 | 11.5865
1793 | 11.3623
1794 | 11.0315
1795 | 10.3023
1796 | 9.6344
1797 | 9.0026
1798 | 8.0592
1799 | 8.2523
1800 | 7.1684
1801 | 8.1681
1802 | 9.4546
1803 | 8.6761
1804 | 9.8089
1805 | 8.9078
1806 | 10.9587
1807 | 9.864
1808 | 11.6502
1809 | 11.9331
1810 | 11.6743
1811 | 12.9821
1812 | 12.2286
1813 | 13.3061
1814 | 13.0528
1815 | 11.9778
1816 | 10.7134
1817 | 11.532
1818 | 11.3435
1819 | 9.8084
1820 | 8.8545
1821 | 9.0603
1822 | 9.509
1823 | 9.5622
1824 | 9.2872
1825 | 8.6371
1826 | 9.4955
1827 | 9.5486
1828 | 9.4011
1829 | 10.7933
1830 | 10.1921
1831 | 10.3305
1832 | 11.3363
1833 | 12.4273
1834 | 11.2751
1835 | 12.5173
1836 | 12.5593
1837 | 13.7872
1838 | 12.6084
1839 | 11.8801
1840 | 11.1209
1841 | 10.7156
1842 | 10.5146
1843 | 11.2281
1844 | 9.7636
1845 | 9.1703
1846 | 8.7715
1847 | 8.8594
1848 | 8.1041
1849 | 8.1922
1850 | 8.4944
1851 | 9.5176
1852 | 9.837
1853 | 10.651
1854 | 11.2755
1855 | 12.1473
1856 | 11.9903
1857 | 12.0714
1858 | 12.043
1859 | 12.2534
1860 | 12.277
1861 | 14.0211
1862 | 13.2736
1863 | 11.46
1864 | 10.661
1865 | 12.0536
1866 | 10.6208
1867 | 10.428
1868 | 8.9134
1869 | 8.8279
1870 | 9.5377
1871 | 8.7988
1872 | 9.0993
1873 | 7.5331
1874 | 9.5548
1875 | 9.0268
1876 | 8.4756
1877 | 9.35
1878 | 9.021
1879 | 9.7877
1880 | 8.3533
1881 | 7.9772
1882 | 7.9922
1883 | 8.0063
1884 | 8.155
1885 | 9.1003
1886 | 9.4895
1887 | 8.421
1888 | 9.5275
1889 | 8.316
1890 | 8.0025
1891 | 9.4507
1892 | 8.6069
1893 | 7.5573
1894 | 7.5737
1895 | 8.2949
1896 | 8.284
1897 | 8.7177
1898 | 8.0543
1899 | 8.8326
1900 | 8.1429
1901 | 9.4882
1902 | 7.1258
1903 | 8.337
1904 | 8.16
1905 | 8.6893
1906 | 8.1116
1907 | 8.2194
1908 | 7.8403
1909 | 7.6645
1910 | 8.9337
1911 | 8.5217
1912 | 9.2869
1913 | 9.2437
1914 | 7.8288
1915 | 8.766
1916 | 7.9469
1917 | 7.9688
1918 | 7.6323
1919 | 9.1159
1920 | 8.0716
1921 | 8.815
1922 | 8.7579
1923 | 9.6625
1924 | 9.8977
1925 | 10.5071
1926 | 10.8256
1927 | 11.4322
1928 | 13.2779
1929 | 12.0659
1930 | 12.2064
1931 | 13.4718
1932 | 12.9262
1933 | 12.1291
1934 | 12.7663
1935 | 11.787
1936 | 10.812
1937 | 10.8219
1938 | 10.3171
1939 | 9.7482
1940 | 9.4388
1941 | 10.6345
1942 | 8.7832
1943 | 9.0025
1944 | 8.9196
1945 | 9.3363
1946 | 9.0579
1947 | 9.3079
1948 | 9.9696
1949 | 10.6365
1950 | 11.042
1951 | 11.5112
1952 | 11.2427
1953 | 11.1281
1954 | 11.837
1955 | 12.3439
1956 | 13.0535
1957 | 12.1821
1958 | 12.9882
1959 | 11.1498
1960 | 12.0575
1961 | 10.6663
1962 | 10.9474
1963 | 10.3277
1964 | 9.0296
1965 | 9.2046
1966 | 8.2832
1967 | 7.6963
1968 | 8.3196
1969 | 8.6438
1970 | 7.562
1971 | 9.8774
1972 | 9.6479
1973 | 10.1774
1974 | 10.1483
1975 | 10.5462
1976 | 11.2052
1977 | 11.5361
1978 | 12.1851
1979 | 11.3935
1980 | 12.294
1981 | 13.1511
1982 | 11.986
1983 | 11.0636
1984 | 11.9744
1985 | 11.4741
1986 | 10.4255
1987 | 8.7861
1988 | 9.517
1989 | 9.8096
1990 | 9.5974
1991 | 7.6308
1992 | 8.6315
1993 | 7.4694
1994 | 8.5996
1995 | 9.188
1996 | 9.8817
1997 | 9.408
1998 | 10.7377
1999 | 10.2702
2000 | 11.7469
2001 | 12.0278
2002 | 11.8477
2003 | 12.4208
2004 | 14.0032
2005 | 13.227
2006 | 13.0307
2007 | 12.3158
2008 | 11.1908
2009 | 11.443
2010 | 11.2714
2011 | 11.2806
2012 | 9.9631
2013 | 9.4409
2014 | 8.3499
2015 | 8.0242
2016 | 9.7918
2017 | 9.1022
2018 | 9
2019 | 8.9635
2020 | 10.7949
2021 | 9.8193
2022 | 12.0744
2023 | 11.0204
2024 | 11.6937
2025 | 11.9567
2026 | 13.1176
2027 | 12.7489
2028 | 13.4131
2029 | 13.5818
2030 | 13.1173
2031 | 11.9403
2032 | 11.5282
2033 | 11.8509
2034 | 9.7267
2035 | 10.0974
2036 | 8.4859
2037 | 8.9936
2038 | 8.8523
2039 | 9.1575
2040 | 8.7276
2041 | 8.2092
2042 | 8.2098
2043 | 8.8695
2044 | 8.9245
2045 | 8.8235
2046 | 9.0305
2047 | 9.7884
2048 | 8.7027
2049 | 8.2219
2050 | 8.8213
2051 | 8.3199
2052 | 8.823
2053 | 9.6592
2054 | 9.0015
2055 | 8.4
2056 | 7.9108
2057 | 8.4749
2058 | 8.3107
2059 | 7.9047
2060 | 9.0675
2061 | 9.3382
2062 | 8.7109
2063 | 10.056
2064 | 8.6528
2065 | 8.5598
2066 | 9.8615
2067 | 8.6126
2068 | 8.3697
2069 | 7.8832
2070 | 8.8035
2071 | 9.3786
2072 | 8.6263
2073 | 7.1972
2074 | 8.205
2075 | 7.6391
2076 | 8.2522
2077 | 8.8779
2078 | 8.1787
2079 | 8.1969
2080 | 7.3415
2081 | 8.4289
2082 | 8.5699
2083 | 8.2246
2084 | 9.1835
2085 | 9.4337
2086 | 8.9506
2087 | 9.3623
2088 | 8.8246
2089 | 8.0844
2090 | 8.7054
2091 | 9.2702
2092 | 9.1322
2093 | 10.7564
2094 | 11.0225
2095 | 10.875
2096 | 11.4675
2097 | 12.6676
2098 | 12.1923
2099 | 12.4298
2100 | 12.7729
2101 | 12.5697
2102 | 12.4484
2103 | 12.5721
2104 | 11.4651
2105 | 11.5442
2106 | 10.4013
2107 | 11.6659
2108 | 8.5049
2109 | 9.0861
2110 | 8.8186
2111 | 9.0347
2112 | 8.6398
2113 | 8.9067
2114 | 9.0649
2115 | 9.4928
2116 | 10.4324
2117 | 9.9394
2118 | 9.2221
2119 | 11.2099
2120 | 10.8702
2121 | 12.6403
2122 | 13.0441
2123 | 13.2063
2124 | 12.1669
2125 | 13.392
2126 | 12.3012
2127 | 11.4825
2128 | 12.5972
2129 | 11.7861
2130 | 10.6828
2131 | 10.4816
2132 | 9.2431
2133 | 8.7921
2134 | 9.4066
2135 | 8.2623
2136 | 8.1674
2137 | 8.4723
2138 | 8.0232
2139 | 8.0535
2140 | 9.5846
2141 | 11.12
2142 | 11.4933
2143 | 11.3828
2144 | 13.4038
2145 | 12.5327
2146 | 12.7206
2147 | 12.9839
2148 | 12.5679
2149 | 12.4659
2150 | 12.0934
2151 | 12.8359
2152 | 11.8605
2153 | 11.4763
2154 | 10.921
2155 | 10.429
2156 | 10.6004
2157 | 9.3526
2158 | 8.9086
2159 | 8.1209
2160 | 9.6284
2161 | 8.0981
2162 | 8.2511
2163 | 9.8529
2164 | 10.4741
2165 | 9.8395
2166 | 11.6741
2167 | 10.9666
2168 | 12.8452
2169 | 12.3523
2170 | 12.5845
2171 | 12.6268
2172 | 12.8275
2173 | 12.0317
2174 | 13.3854
2175 | 12.8531
2176 | 11.8544
2177 | 11.2747
2178 | 10.6013
2179 | 9.6049
2180 | 9.4334
2181 | 8.2081
2182 | 8.8554
2183 | 8.9148
2184 | 8.0511
2185 | 8.7713
2186 | 9.7287
2187 | 9.3006
2188 | 9.5358
2189 | 10.1477
2190 | 11.5522
2191 | 11.781
2192 | 10.9427
2193 | 11.3545
2194 | 13.3258
2195 | 12.1154
2196 | 12.5586
2197 | 12.8318
2198 | 11.5849
2199 | 12.2998
2200 | 12.5295
2201 | 10.7535
2202 | 10.7067
2203 | 9.1081
2204 | 8.6149
2205 | 9.5797
2206 | 9.7112
2207 | 9.4743
2208 | 8.1878
2209 | 9.8717
2210 | 8.3145
2211 | 9.0022
2212 | 9.0501
2213 | 8.6086
2214 | 8.0831
2215 | 8.9895
2216 | 9.043
2217 | 7.9365
2218 | 8.1445
2219 | 9.3748
2220 | 9.3348
2221 | 8.5812
2222 | 7.7245
2223 | 8.902
2224 | 7.538
2225 | 8.0154
2226 | 9.1181
2227 | 8.6336
2228 | 8.4345
2229 | 9.2835
2230 | 8.9972
2231 | 9.0746
2232 | 8.5252
2233 | 7.7218
2234 | 8.3505
2235 | 7.6095
2236 | 8.5669
2237 | 9.3777
2238 | 8.1104
2239 | 8.9732
2240 | 8.4821
2241 | 8.1493
2242 | 8.5287
2243 | 8.9727
2244 | 8.0659
2245 | 8.761
2246 | 8.8267
2247 | 8.0267
2248 | 8.2494
2249 | 8.5753
2250 | 9.3366
2251 | 7.6846
2252 | 7.3533
2253 | 9.6615
2254 | 9.1667
2255 | 8.6981
2256 | 8.7908
2257 | 8.2676
2258 | 9.331
2259 | 8.931
2260 | 8.139
2261 | 9.6564
2262 | 11.0464
2263 | 11.9883
2264 | 12.283
2265 | 12.0621
2266 | 12.9226
2267 | 12.689
2268 | 13.1534
2269 | 12.9524
2270 | 12.5371
2271 | 13.2317
2272 | 12.2225
2273 | 12.1559
2274 | 10.8579
2275 | 9.8881
2276 | 9.545
2277 | 9.8898
2278 | 8.4329
2279 | 8.78
2280 | 8.8618
2281 | 8.9622
2282 | 9.1379
2283 | 7.2902
2284 | 9.3508
2285 | 10.9053
2286 | 10.4932
2287 | 11.507
2288 | 12.1881
2289 | 11.711
2290 | 11.4821
2291 | 13.5296
2292 | 13.3268
2293 | 12.8129
2294 | 13.0965
2295 | 12.0074
2296 | 12.8077
2297 | 12.09
2298 | 10.7443
2299 | 9.1933
2300 | 9.0847
2301 | 8.2464
2302 | 8.1823
2303 | 8.6253
2304 | 8.9047
2305 | 8.6411
2306 | 9.9374
2307 | 8.1212
2308 | 10.7576
2309 | 11.006
2310 | 10.5067
2311 | 11.0071
2312 | 11.8091
2313 | 13.365
2314 | 12.9754
2315 | 12.5212
2316 | 14.2744
2317 | 12.5886
2318 | 12.458
2319 | 11.3827
2320 | 12.8358
2321 | 10.6663
2322 | 10.2996
2323 | 10.0696
2324 | 8.793
2325 | 7.7308
2326 | 8.2727
2327 | 9.1828
2328 | 8.3559
2329 | 8.6815
2330 | 9.2977
2331 | 8.8438
2332 | 11.0498
2333 | 10.4791
2334 | 10.7683
2335 | 10.898
2336 | 11.9748
2337 | 11.8268
2338 | 12.3967
2339 | 13.0323
2340 | 12.8049
2341 | 12.1455
2342 | 12.9491
2343 | 12.8101
2344 | 10.7721
2345 | 11.792
2346 | 10.8734
2347 | 9.9479
2348 | 9.0113
2349 | 10.2807
2350 | 8.132
2351 | 9.0711
2352 | 8.5243
2353 | 8.8773
2354 | 7.866
2355 | 8.577
2356 | 9.4805
2357 | 10.9219
2358 | 9.4319
2359 | 11.2384
2360 | 12.3806
2361 | 11.9161
2362 | 12.361
2363 | 11.4554
2364 | 13.0398
2365 | 14.7207
2366 | 12.1398
2367 | 12.7424
2368 | 10.9299
2369 | 10.3801
2370 | 9.912
2371 | 10.5861
2372 | 10.5865
2373 | 8.5179
2374 | 8.7108
2375 | 8.8015
2376 | 8.7796
2377 | 8.1171
2378 | 8.7558
2379 | 8.1304
2380 | 8.3284
2381 | 8.6665
2382 | 7.751
2383 | 8.6945
2384 | 8.1467
2385 | 10.1549
2386 | 7.4307
2387 | 9.0974
2388 | 7.8214
2389 | 8.6089
2390 | 8.118
2391 | 7.3553
2392 | 9.9793
2393 | 9.132
2394 | 8.5998
2395 | 8.8788
2396 | 8.0572
2397 | 9.5555
2398 | 9.4933
2399 | 8.1899
2400 | 9.5093
2401 | 7.9787
2402 | 8.4362
2403 | 8.9439
2404 | 8.3315
2405 | 8.312
2406 | 6.8796
2407 | 8.5806
2408 | 7.796
2409 | 8.9204
2410 | 8.5017
2411 | 9.1367
2412 | 8.6388
2413 | 8.5681
2414 | 8.9543
2415 | 9.5636
2416 | 8.0293
2417 | 8.8717
2418 | 8.2967
2419 | 8.0646
2420 | 8.3179
2421 | 8.6633
2422 | 8.4389
2423 | 9.0644
2424 | 8.782
2425 | 8.3647
2426 | 8.0167
2427 | 9.566
2428 | 10.2874
2429 | 10.9156
2430 | 10.9756
2431 | 11.6316
2432 | 12.5434
2433 | 11.9448
2434 | 12.8027
2435 | 13.0764
2436 | 13.4307
2437 | 13.0995
2438 | 12.8244
2439 | 12.0687
2440 | 11.8041
2441 | 11.2462
2442 | 10.5874
2443 | 10.2163
2444 | 9.9283
2445 | 9.7274
2446 | 9.0687
2447 | 9.0962
2448 | 7.3516
2449 | 8.0071
2450 | 9.5721
2451 | 9.6642
2452 | 10.21
2453 | 10.8575
2454 | 10.6
2455 | 12.0705
2456 | 11.4926
2457 | 13.2351
2458 | 12.8438
2459 | 12.035
2460 | 12.945
2461 | 11.9085
2462 | 12.7906
2463 | 12.6225
2464 | 11.2564
2465 | 10.9104
2466 | 10.4321
2467 | 10.395
2468 | 10.1909
2469 | 9.4715
2470 | 8.3477
2471 | 9.3471
2472 | 8.863
2473 | 9.1592
2474 | 8.1118
2475 | 8.0973
2476 | 9.4238
2477 | 9.5169
2478 | 10.3208
2479 | 10.5939
2480 | 11.6305
2481 | 11.4554
2482 | 13.1247
2483 | 12.2094
2484 | 12.9103
2485 | 13.3792
2486 | 12.5605
2487 | 14.3583
2488 | 12.1172
2489 | 10.4593
2490 | 11.038
2491 | 10.7877
2492 | 9.6893
2493 | 9.3276
2494 | 9.0951
2495 | 9.4852
2496 | 8.4788
2497 | 7.0176
2498 | 8.5077
2499 | 9.0109
2500 | 9.0658
2501 | 9.344
2502 | 10.3484
2503 | 12.0022
2504 | 10.5937
2505 | 12.0317
2506 | 12.9387
2507 | 12.0972
2508 | 13.9072
2509 | 12.3576
2510 | 12.0815
2511 | 11.0961
2512 | 12.1119
2513 | 10.4123
2514 | 11.4877
2515 | 11.1946
2516 | 10.7936
2517 | 9.1103
2518 | 8.6515
2519 | 7.4771
2520 | 7.7778
2521 | 8.58
2522 | 9.2014
2523 | 9.8618
2524 | 8.4031
2525 | 10.8422
2526 | 10.6192
2527 | 10.9567
2528 | 11.27
2529 | 11.4222
2530 | 12.8294
2531 | 13.0453
2532 | 12.6053
2533 | 13.0589
2534 | 13.3817
2535 | 12.3885
2536 | 11.8815
2537 | 12.2244
2538 | 10.2034
2539 | 10.3654
2540 | 10.7509
2541 | 8.596
2542 | 8.2307
2543 | 8.5412
2544 | 8.5668
2545 | 7.2023
2546 | 8.5773
2547 | 6.8132
2548 | 8.19
2549 | 6.979
2550 | 9.0355
2551 | 9.5135
2552 | 8.3052
2553 | 7.1844
2554 | 7.8708
2555 | 7.7537
2556 | 7.0346
2557 | 8.3806
2558 | 9.0709
2559 | 8.288
2560 | 8.179
2561 | 8.0421
2562 | 9.3486
2563 | 8.8608
2564 | 8.6644
2565 | 9.0302
2566 | 8.3162
2567 | 8.4081
2568 | 7.7486
2569 | 8.0293
2570 | 8.2172
2571 | 9.3706
2572 | 9.1689
2573 | 9.0723
2574 | 8.7958
2575 | 9.2228
2576 | 7.8759
2577 | 8.9115
2578 | 9.078
2579 | 8.8547
2580 | 8.084
2581 | 8.8144
2582 | 8.6963
2583 | 8.5858
2584 | 8.9838
2585 | 8.1136
2586 | 7.2666
2587 | 8.7131
2588 | 8.861
2589 | 8.3493
2590 | 8.4872
2591 | 9.2752
2592 | 9.39
2593 | 8.2473
2594 | 8.1533
2595 | 9.4737
2596 | 8.6957
2597 | 10.1252
2598 | 10.3483
2599 | 10.4595
2600 | 11.6521
2601 | 12.4636
2602 | 13.7701
2603 | 12.5256
2604 | 12.3933
2605 | 12.3817
2606 | 13.0901
2607 | 12.2022
2608 | 11.7734
2609 | 11.2594
2610 | 10.5397
2611 | 10.5908
2612 | 8.6949
2613 | 7.2929
2614 | 8.7225
2615 | 8.8527
2616 | 8.4953
2617 | 8.3989
2618 | 8.4281
2619 | 9.6237
2620 | 9.0459
2621 | 10.0137
2622 | 10.492
2623 | 12.0537
2624 | 12.4672
2625 | 11.9237
2626 | 13.4148
2627 | 12.3358
2628 | 13.6534
2629 | 12.1435
2630 | 12.4866
2631 | 11.1969
2632 | 12.186
2633 | 10.5622
2634 | 9.8284
2635 | 9.2978
2636 | 11.5695
2637 | 9.5774
2638 | 8.1556
2639 | 8.106
2640 | 8.6952
2641 | 7.7202
2642 | 8.6926
2643 | 9.3937
2644 | 8.6831
2645 | 9.5597
2646 | 11.1582
2647 | 11.2461
2648 | 12.032
2649 | 13.5467
2650 | 11.8137
2651 | 12.9781
2652 | 13.1834
2653 | 11.5737
2654 | 12.0568
2655 | 13.5547
2656 | 12.1874
2657 | 11.1852
2658 | 10.7196
2659 | 10.0861
2660 | 10.4645
2661 | 8.669
2662 | 8.4359
2663 | 8.1608
2664 | 7.1774
2665 | 8.542
2666 | 8.5875
2667 | 7.1326
2668 | 9.7128
2669 | 10.1131
2670 | 11.0938
2671 | 11.6827
2672 | 12.0102
2673 | 12.1513
2674 | 12.1246
2675 | 13.4242
2676 | 14.2963
2677 | 12.3594
2678 | 12.4055
2679 | 11.7256
2680 | 12.1796
2681 | 11.423
2682 | 10.9398
2683 | 10.0212
2684 | 9.8235
2685 | 10.3711
2686 | 9.4718
2687 | 8.8208
2688 | 8.0797
2689 | 8.5122
2690 | 9.4467
2691 | 9.1041
2692 | 9.0122
2693 | 9.5995
2694 | 10.7164
2695 | 10.2488
2696 | 11.573
2697 | 11.8692
2698 | 12.2206
2699 | 12.9923
2700 | 12.8616
2701 | 12.4226
2702 | 13.2072
2703 | 11.4653
2704 | 11.482
2705 | 11.3072
2706 | 10.8849
2707 | 9.6246
2708 | 8.5148
2709 | 9.6668
2710 | 8.4234
2711 | 8.2208
2712 | 9.2452
2713 | 8.9249
2714 | 8.9785
2715 | 7.6504
2716 | 9.244
2717 | 9.4653
2718 | 8.3105
2719 | 8.1284
2720 | 8.6174
2721 | 8.9622
2722 | 9.4023
2723 | 8.3213
2724 | 9.4611
2725 | 9.4705
2726 | 8.2455
2727 | 8.0787
2728 | 8.9706
2729 | 8.7992
2730 | 8.2298
2731 | 9.1219
2732 | 8.5055
2733 | 9.5117
2734 | 8.5088
2735 | 7.8264
2736 | 8.7165
2737 | 8.1436
2738 | 8.5913
2739 | 8.2985
2740 | 8.5518
2741 | 7.9411
2742 | 8.9988
2743 | 9.3297
2744 | 9.2114
2745 | 7.4437
2746 | 8.8469
2747 | 8.8805
2748 | 8.8876
2749 | 9.3386
2750 | 9.2285
2751 | 7.837
2752 | 7.6079
2753 | 9.1215
2754 | 8.2008
2755 | 7.6955
2756 | 8.7607
2757 | 8.3143
2758 | 8.1058
2759 | 8.1608
2760 | 8.3001
2761 | 8.2733
2762 | 9.6566
2763 | 9.4427
2764 | 9.0588
2765 | 10.0829
2766 | 11.1672
2767 | 11.8618
2768 | 11.1772
2769 | 12.4752
2770 | 12.5212
2771 | 13.0179
2772 | 13.1107
2773 | 12.7093
2774 | 12.3603
2775 | 11.6863
2776 | 13.2034
2777 | 11.6122
2778 | 11.1175
2779 | 9.2367
2780 | 10.2484
2781 | 10.4961
2782 | 9.6962
2783 | 9.3983
2784 | 8.8308
2785 | 8.4757
2786 | 9.85
2787 | 9.5253
2788 | 9.6866
2789 | 9.9926
2790 | 10.2104
2791 | 11.2491
2792 | 12.1678
2793 | 11.4282
2794 | 11.8887
2795 | 12.8799
2796 | 13.2431
2797 | 13.0258
2798 | 12.5343
2799 | 13.1446
2800 | 11.7176
2801 | 11.3399
2802 | 10.4981
2803 | 10.6836
2804 | 9.5154
2805 | 8.5501
2806 | 8.3383
2807 | 7.9953
2808 | 8.4328
2809 | 8.6478
2810 | 8.8927
2811 | 8.2313
2812 | 9.5261
2813 | 10.0811
2814 | 10.7042
2815 | 11.1008
2816 | 11.599
2817 | 12.7593
2818 | 11.8655
2819 | 13.2833
2820 | 12.9423
2821 | 12.8442
2822 | 13.0641
2823 | 11.9545
2824 | 11.3257
2825 | 11.5441
2826 | 10.4287
2827 | 10.4719
2828 | 8.717
2829 | 8.7851
2830 | 8.5488
2831 | 9.4646
2832 | 9.0226
2833 | 7.6437
2834 | 7.6126
2835 | 9.2346
2836 | 9.6612
2837 | 10.6307
2838 | 11.1236
2839 | 10.7697
2840 | 11.7818
2841 | 12.335
2842 | 11.8465
2843 | 12.3187
2844 | 13.6294
2845 | 12.2835
2846 | 12.9705
2847 | 12.4449
2848 | 11.6987
2849 | 10.657
2850 | 10.7363
2851 | 9.9323
2852 | 9.7792
2853 | 8.3836
2854 | 8.4202
2855 | 9.5407
2856 | 10.102
2857 | 8.3337
2858 | 8.8812
2859 | 9.4677
2860 | 9.2954
2861 | 10.0886
2862 | 11.7397
2863 | 11.2754
2864 | 13.5915
2865 | 12.52
2866 | 12.5435
2867 | 13.1159
2868 | 12.6459
2869 | 12.9914
2870 | 12.7564
2871 | 11.6267
2872 | 11.9869
2873 | 11.6062
2874 | 11.0959
2875 | 10.3988
2876 | 9.114
2877 | 8.7084
2878 | 9.4995
2879 | 8.1591
2880 | 7.5264
2881 | 8.6337
2882 | 8.4649
2883 | 8.6724
2884 | 8.6106
2885 | 9.7276
2886 | 8.2114
2887 | 8.7558
2888 | 8.622
2889 | 8.6417
2890 | 8.0222
2891 | 8.241
2892 | 9.4602
2893 | 8.4698
2894 | 8.683
2895 | 8.0941
2896 | 7.9364
2897 | 8.3885
2898 | 6.9166
2899 | 8.4377
2900 | 7.9336
2901 | 9.0995
2902 | 7.8109
2903 | 8.81
2904 | 7.8269
2905 | 7.4351
2906 | 8.3523
2907 | 8.1637
2908 | 8.0327
2909 | 8.1296
2910 | 9.2553
2911 | 8.0077
2912 | 8.0875
2913 | 8.2891
2914 | 7.8114
2915 | 9.1072
2916 | 7.3784
2917 | 9.7865
2918 | 9.6146
2919 | 7.915
2920 | 7.355
2921 | 7.8968
2922 | 9.5722
2923 | 8.1806
2924 | 7.3967
2925 | 8.3773
2926 | 7.5305
2927 | 8.3201
2928 | 8.4909
2929 | 8.5245
2930 | 9.0581
2931 | 8.1796
2932 | 9.7121
2933 | 9.1082
2934 | 10.5018
2935 | 12.562
2936 | 11.7976
2937 | 12.4432
2938 | 11.3106
2939 | 12.8847
2940 | 13.2079
2941 | 14.3314
2942 | 12.7395
2943 | 12.6295
2944 | 12.8152
2945 | 11.7148
2946 | 10.4278
2947 | 10.0733
2948 | 9.9302
2949 | 8.6523
2950 | 8.6717
2951 | 8.3181
2952 | 8.7885
2953 | 9.026
2954 | 8.7641
2955 | 9.2224
2956 | 10.4197
2957 | 10.9786
2958 | 10.7498
2959 | 11.5278
2960 | 12.3485
2961 | 12.2605
2962 | 12.3547
2963 | 13.2007
2964 | 13.835
2965 | 12.6164
2966 | 13.2453
2967 | 13.1026
2968 | 11.0776
2969 | 10.3821
2970 | 11.7429
2971 | 10.7304
2972 | 10.8289
2973 | 9.5496
2974 | 8.9787
2975 | 8.7567
2976 | 7.7889
2977 | 8.8725
2978 | 8.3804
2979 | 9.5534
2980 | 10.6813
2981 | 8.9237
2982 | 10.938
2983 | 11.7926
2984 | 11.867
2985 | 11.4977
2986 | 12.3597
2987 | 13.343
2988 | 12.5726
2989 | 12.8173
2990 | 12.6769
2991 | 11.3601
2992 | 11.9462
2993 | 10.5066
2994 | 10.4111
2995 | 11.1407
2996 | 9.1728
2997 | 9.2296
2998 | 8.7591
2999 | 9.2109
3000 | 9.6913
3001 | 7.9916
3002 | 9.5022
3003 | 8.3223
3004 | 10.6633
3005 | 9.8117
3006 | 11.6139
3007 | 11.4525
3008 | 12.6493
3009 | 11.7788
3010 | 12.1859
3011 | 12.1344
3012 | 13.7578
3013 | 11.59
3014 | 13.3794
3015 | 12.0861
3016 | 13.7407
3017 | 11.3206
3018 | 11.5911
3019 | 10.2863
3020 | 9.6505
3021 | 8.8993
3022 | 8.6123
3023 | 8.9644
3024 | 8.2252
3025 | 8.8395
3026 | 8.8381
3027 | 9.4175
3028 | 9.3474
3029 | 9.7093
3030 | 9.8148
3031 | 13.1415
3032 | 12.1002
3033 | 11.8869
3034 | 12.549
3035 | 11.9391
3036 | 12.4155
3037 | 13.2687
3038 | 11.7085
3039 | 12.1233
3040 | 11.2344
3041 | 11.1892
3042 | 9.9951
3043 | 9.8835
3044 | 10.1906
3045 | 8.9115
3046 | 9.5015
3047 | 9.2454
3048 | 7.8948
3049 | 7.9657
3050 | 8.3583
3051 | 9.7136
3052 | 8.0352
3053 | 7.659
3054 | 8.2025
3055 | 8.1452
3056 | 8.55
3057 | 8.2673
3058 | 8.8136
3059 | 8.1507
3060 | 7.5692
3061 | 7.9658
3062 | 7.7373
3063 | 9.144
3064 | 9.3844
3065 | 7.9262
3066 | 7.4221
3067 | 8.2373
3068 | 8.0288
3069 | 7.6885
3070 | 7.8174
3071 | 8.5781
3072 | 8.1838
3073 | 8.5195
3074 | 8.2639
3075 | 7.8611
3076 | 9.8103
3077 | 7.7119
3078 | 8.5215
3079 | 7.9808
3080 | 9.3248
3081 | 7.4863
3082 | 8.6594
3083 | 8.1341
3084 | 7.2523
3085 | 9.8093
3086 | 8.2787
3087 | 8.0702
3088 | 8.1288
3089 | 9.2417
3090 | 8.9583
3091 | 8.4542
3092 | 8.8967
3093 | 8.6845
3094 | 8.5281
3095 | 8.3766
3096 | 8.7521
3097 | 9.0147
3098 | 9.2446
3099 | 9.3741
3100 | 9.8663
3101 | 9.7695
3102 | 10.2004
3103 | 10.9553
3104 | 11.6775
3105 | 11.6554
3106 | 12.291
3107 | 13.5333
3108 | 13.1976
3109 | 13.6057
3110 | 13.011
3111 | 12.3338
3112 | 12.2589
3113 | 10.592
3114 | 10.4519
3115 | 8.6771
3116 | 10.1719
3117 | 8.7617
3118 | 8.2446
3119 | 8.9414
3120 | 8.1964
3121 | 8.4073
3122 | 9.0284
3123 | 9.7421
3124 | 10.3933
3125 | 9.3502
3126 | 10.9463
3127 | 10.8809
3128 | 12.2151
3129 | 12.0877
3130 | 12.0856
3131 | 12.7763
3132 | 12.2478
3133 | 13.0817
3134 | 12.885
3135 | 12.4709
3136 | 11.8272
3137 | 10.333
3138 | 10.4564
3139 | 9.5389
3140 | 9.3226
3141 | 8.4808
3142 | 8.6321
3143 | 9.2459
3144 | 7.6796
3145 | 8.9927
3146 | 8.536
3147 | 8.0714
3148 | 8.9162
3149 | 9.9027
3150 | 10.1838
3151 | 10.9504
3152 | 12.6445
3153 | 12.0813
3154 | 11.8885
3155 | 12.601
3156 | 13.2414
3157 | 13.0874
3158 | 11.4994
3159 | 11.9529
3160 | 12.2371
3161 | 10.4114
3162 | 11.221
3163 | 10.3826
3164 | 9.2006
3165 | 9.6626
3166 | 8.6006
3167 | 8.3393
3168 | 7.6734
3169 | 7.8121
3170 | 8.843
3171 | 8.8749
3172 | 10.3765
3173 | 9.6402
3174 | 11.0816
3175 | 12.0915
3176 | 11.2266
3177 | 12.6273
3178 | 13.3201
3179 | 12.5653
3180 | 13.5852
3181 | 11.8552
3182 | 11.7693
3183 | 12.262
3184 | 11.4085
3185 | 11.0196
3186 | 10.259
3187 | 10.5835
3188 | 9.8319
3189 | 8.6252
3190 | 10.1577
3191 | 8.2495
3192 | 9.4951
3193 | 8.9261
3194 | 9.1669
3195 | 8.9684
3196 | 9.4663
3197 | 9.6593
3198 | 10.7179
3199 | 11.2015
3200 | 11.7151
3201 | 13.227
3202 | 13.3567
3203 | 12.0091
3204 | 12.1566
3205 | 12.3338
3206 | 12.0435
3207 | 12.877
3208 | 11.9398
3209 | 11.1667
3210 | 9.9784
3211 | 8.7471
3212 | 9.3487
3213 | 8.2456
3214 | 8.1394
3215 | 8.8077
3216 | 10.1496
3217 | 8.5189
3218 | 8.639
3219 | 8.0471
3220 | 8.8146
3221 | 8.2427
3222 | 8.328
3223 | 8.8334
3224 | 8.5518
3225 | 8.6807
3226 | 8.8681
3227 | 8.1708
3228 | 8.0713
3229 | 7.8371
3230 | 8.7275
3231 | 9.6981
3232 | 8.9792
3233 | 9.1253
3234 | 8.3196
3235 | 8.611
3236 | 8.2349
3237 | 7.6166
3238 | 9.4352
3239 | 8.6339
3240 | 8.8567
3241 | 8.4402
3242 | 8.1289
3243 | 8.1445
3244 | 9.4423
3245 | 8.1127
3246 | 9.0986
3247 | 8.5718
3248 | 9.0576
3249 | 7.9822
3250 | 8.4616
3251 | 7.7186
3252 | 8.6739
3253 | 8.2495
3254 | 8.1006
3255 | 8.4057
3256 | 7.9141
3257 | 9.6463
3258 | 7.6819
3259 | 10.055
3260 | 8.734
3261 | 8.8456
3262 | 8.8539
3263 | 7.3721
3264 | 8.6027
3265 | 8.2203
3266 | 9.7369
3267 | 8.338
3268 | 10.0676
3269 | 10.287
3270 | 9.7777
3271 | 11.6519
3272 | 11.3903
3273 | 11.5046
3274 | 12.6145
3275 | 13.2939
3276 | 13.6276
3277 | 12.208
3278 | 12.3927
3279 | 13.2256
3280 | 12.2517
3281 | 11.4001
3282 | 10.431
3283 | 9.4642
3284 | 10.1812
3285 | 8.8076
3286 | 8.3579
3287 | 8.6677
3288 | 8.3282
3289 | 8.2619
3290 | 7.1283
3291 | 9.5773
3292 | 9.6977
3293 | 10.3388
3294 | 11.2636
3295 | 11.7499
3296 | 12.1309
3297 | 11.6143
3298 | 12.2873
3299 | 13.0905
3300 | 12.4837
3301 | 12.7704
3302 | 12.2683
3303 | 12.5218
3304 | 11.3834
3305 | 11.7974
3306 | 11.2273
3307 | 10.3976
3308 | 10.3844
3309 | 9.1554
3310 | 7.9509
3311 | 8.4314
3312 | 7.8998
3313 | 9.6454
3314 | 8.9419
3315 | 9.1773
3316 | 8.9653
3317 | 9.3848
3318 | 10.0487
3319 | 12.0374
3320 | 11.1431
3321 | 11.5839
3322 | 12.011
3323 | 13.2557
3324 | 12.5102
3325 | 12.5757
3326 | 11.9038
3327 | 11.7947
3328 | 10.7854
3329 | 12.1873
3330 | 10.8321
3331 | 9.832
3332 | 10.4174
3333 | 8.1826
3334 | 8.6362
3335 | 8.6861
3336 | 8.341
3337 | 8.771
3338 | 9.0693
3339 | 9.2772
3340 | 8.9523
3341 | 10.235
3342 | 9.7425
3343 | 10.8868
3344 | 12.121
3345 | 11.9035
3346 | 12.2026
3347 | 12.799
3348 | 14.0118
3349 | 12.9129
3350 | 12.9652
3351 | 12.2661
3352 | 11.592
3353 | 12.5952
3354 | 11.2238
3355 | 11.3795
3356 | 9.6093
3357 | 9.6298
3358 | 8.8453
3359 | 8.1127
3360 | 8.374
3361 | 9.0548
3362 | 8.234
3363 | 8.102
3364 | 10.391
3365 | 10.5463
3366 | 12.2197
3367 | 11.8845
3368 | 12.4783
3369 | 12.4639
3370 | 12.3218
3371 | 12.497
3372 | 13.9684
3373 | 13.1005
3374 | 12.383
3375 | 13.1029
3376 | 13.1801
3377 | 12.0517
3378 | 11.5922
3379 | 10.1578
3380 | 10.0512
3381 | 9.2696
3382 | 9.9712
3383 | 7.459
3384 | 8.7904
3385 | 8.0224
3386 | 9.192
3387 | 9.0104
3388 | 8.8449
3389 | 8.009
3390 | 8.1278
3391 | 8.8329
3392 | 9.1365
3393 | 9.4722
3394 | 8.4451
3395 | 8.1692
3396 | 8.4644
3397 | 8.0824
3398 | 8.7102
3399 | 8.0771
3400 | 7.6563
3401 | 8.8008
3402 | 8.5652
3403 | 8.9886
3404 | 8.6523
3405 | 8.8465
3406 | 7.9993
3407 | 9.1931
3408 | 7.8872
3409 | 9.6452
3410 | 7.502
3411 | 8.1972
3412 | 8.6993
3413 | 8.568
3414 | 8.8524
3415 | 8.5831
3416 | 7.8634
3417 | 8.5429
3418 | 9.1158
3419 | 8.2739
3420 | 9.2008
3421 | 8.5576
3422 | 8.1537
3423 | 9.07
3424 | 8.7823
3425 | 7.9174
3426 | 8.0408
3427 | 8.6178
3428 | 8.194
3429 | 8.3641
3430 | 8.4588
3431 | 8.2016
3432 | 8.9999
3433 | 8.2246
3434 | 8.361
3435 | 9.8763
3436 | 10.1393
3437 | 10.8738
3438 | 11.9776
3439 | 10.6498
3440 | 12.7223
3441 | 11.1001
3442 | 11.9712
3443 | 13.6722
3444 | 11.9244
3445 | 12.2077
3446 | 12.9105
3447 | 13.0072
3448 | 12.1368
3449 | 10.9551
3450 | 10.7016
3451 | 9.3311
3452 | 9.7639
3453 | 10.6526
3454 | 9.8387
3455 | 8.8153
3456 | 8.7091
3457 | 9.1078
3458 | 8.322
3459 | 8.9586
3460 | 10.146
3461 | 10.1189
3462 | 10.7779
3463 | 10.6953
3464 | 11.7085
3465 | 11.6393
3466 | 13.8226
3467 | 12.4019
3468 | 14.1174
3469 | 13.2321
3470 | 12.9974
3471 | 12.1546
3472 | 11.7643
3473 | 11.757
3474 | 10.5329
3475 | 10.4578
3476 | 9.9654
3477 | 8.4074
3478 | 9.457
3479 | 7.7249
3480 | 8.4795
3481 | 7.7856
3482 | 9.6223
3483 | 8.9357
3484 | 9.5778
3485 | 10.5247
3486 | 11.6852
3487 | 11.3595
3488 | 12.8285
3489 | 12.6729
3490 | 12.2982
3491 | 12.8751
3492 | 13.5685
3493 | 13.0015
3494 | 12.9472
3495 | 12.0233
3496 | 12.0358
3497 | 12.0353
3498 | 10.0048
3499 | 10.1254
3500 | 9.3126
3501 | 7.6214
3502 | 8.6027
3503 | 8.7012
3504 | 8.1023
3505 | 9.6101
3506 | 8.7246
3507 | 9.377
3508 | 9.1541
3509 | 10.8203
3510 | 9.9379
3511 | 10.9
3512 | 12.4373
3513 | 12.6209
3514 | 12.2253
3515 | 11.9231
3516 | 13.8111
3517 | 12.3636
3518 | 12.4977
3519 | 12.0518
3520 | 12.4218
3521 | 10.9758
3522 | 11.2616
3523 | 8.8702
3524 | 8.8845
3525 | 9.5045
3526 | 9.0246
3527 | 9.0564
3528 | 9.0278
3529 | 8.2749
3530 | 9.1275
3531 | 9.8765
3532 | 9.7974
3533 | 9.8917
3534 | 10.4737
3535 | 11.3535
3536 | 12.5115
3537 | 11.43
3538 | 12.6363
3539 | 13.0693
3540 | 11.5792
3541 | 13.2153
3542 | 12.0511
3543 | 12.0327
3544 | 11.6654
3545 | 12.7308
3546 | 10.4721
3547 | 11.1757
3548 | 10.8801
3549 | 10.1072
3550 | 9.1187
3551 | 9.0947
3552 | 8.2767
3553 | 9.0512
3554 | 8.6949
3555 | 8.9039
3556 | 7.8761
3557 | 9.2249
3558 | 8.5334
3559 | 7.4284
3560 | 8.8644
3561 | 9.4545
3562 | 8.9649
3563 | 7.9215
3564 | 8.0087
3565 | 8.6475
3566 | 8.7378
3567 | 9.7979
3568 | 8.9393
3569 | 7.821
3570 | 9.487
3571 | 7.6492
3572 | 8.7292
3573 | 7.9589
3574 | 9.3831
3575 | 7.5373
3576 | 8.9535
3577 | 8.2826
3578 | 8.3396
3579 | 8.5242
3580 | 8.8137
3581 | 8.4533
3582 | 8.2845
3583 | 9.1032
3584 | 9.1081
3585 | 7.5881
3586 | 9.4054
3587 | 8.3284
3588 | 8.2324
3589 | 8.5275
3590 | 7.9748
3591 | 8.5856
3592 | 8.8791
3593 | 8.659
3594 | 8.391
3595 | 8.7753
3596 | 8.4696
3597 | 8.8
3598 | 8.0694
3599 | 8.2719
3600 | 8.8306
3601 | 8.1417
3602 | 9.1623
3603 | 9.3781
3604 | 9.016
3605 | 11.3834
3606 | 10.8692
3607 | 10.6004
3608 | 11.6396
3609 | 13.0216
3610 | 12.9737
3611 | 12.5008
3612 | 12.807
3613 | 13.8302
3614 | 14.1789
3615 | 12.1513
3616 | 12.2606
3617 | 11.3678
3618 | 11.3487
3619 | 10.6321
3620 | 9.4312
3621 | 7.8876
3622 | 9.0881
3623 | 8.8053
3624 | 8.7693
3625 | 8.0939
3626 | 7.7332
3627 | 8.0334
3628 | 9.2383
3629 | 9.8015
3630 | 9.5504
3631 | 10.6879
3632 | 12.2086
3633 | 12.4136
3634 | 12.1204
3635 | 12.6362
3636 | 12.7323
3637 | 13.4345
3638 | 12.435
3639 | 13.2663
3640 | 11.615
3641 | 12.4121
3642 | 11.1839
3643 | 9.6449
3644 | 9.5517
3645 | 9.4564
3646 | 8.1319
3647 | 7.7228
3648 | 7.7321
3649 | 8.0005
3650 | 8.8822
3651 | 9.0481
3652 | 9.5103
3653 | 10.4177
3654 | 11.2425
3655 | 10.9419
3656 | 12.265
3657 | 13.0099
3658 | 12.4697
3659 | 13.1807
3660 | 12.766
3661 | 12.5416
3662 | 12.8067
3663 | 12.0799
3664 | 12.9043
3665 | 11.912
3666 | 10.9888
3667 | 10.0698
3668 | 10.2527
3669 | 8.7744
3670 | 8.8498
3671 | 8.8473
3672 | 7.023
3673 | 8.7425
3674 | 8.0291
3675 | 9.3746
3676 | 9.3442
3677 | 10.2854
3678 | 10.9467
3679 | 11.8197
3680 | 11.0541
3681 | 13.0356
3682 | 12.6665
3683 | 12.2972
3684 | 13.0752
3685 | 12.1729
3686 | 12.746
3687 | 12.6457
3688 | 11.7243
3689 | 10.4969
3690 | 9.2015
3691 | 9.1254
3692 | 9.1478
3693 | 9.3268
3694 | 8.9314
3695 | 8.2546
3696 | 8.058
3697 | 7.8224
3698 | 9.2649
3699 | 9.0271
3700 | 10.5687
3701 | 9.7275
3702 | 10.2123
3703 | 12.0524
3704 | 11.1691
3705 | 12.5069
3706 | 13.2922
3707 | 12.7129
3708 | 13.323
3709 | 12.1211
3710 | 12.4629
3711 | 12.5264
3712 | 12.0364
3713 | 10.4178
3714 | 10.8166
3715 | 10.2615
3716 | 9.069
3717 | 9.1516
3718 | 8.017
3719 | 8.2939
3720 | 8.1972
3721 | 9.1225
3722 | 9.9461
3723 | 8.2945
3724 | 8.1189
3725 | 8.3137
3726 | 7.605
3727 | 9.5058
3728 | 7.4774
3729 | 8.3525
3730 | 8.994
3731 | 8.3551
3732 | 8.9603
3733 | 8.5939
3734 | 9.5337
3735 | 8.5897
3736 | 8.0787
3737 | 8.5891
3738 | 7.2969
3739 | 8.5628
3740 | 9.0319
3741 | 9.3149
3742 | 8.5813
3743 | 9.0448
3744 | 8.3857
3745 | 8.1779
3746 | 8.1319
3747 | 7.8608
3748 | 8.1738
3749 | 8.8383
3750 | 9.4771
3751 | 8.6499
3752 | 8.0527
3753 | 9.4916
3754 | 8.3425
3755 | 9.5724
3756 | 8.9331
3757 | 8.9362
3758 | 6.6788
3759 | 7.1584
3760 | 9.5623
3761 | 7.8151
3762 | 8.2325
3763 | 8.8955
3764 | 8.8289
3765 | 8.4034
3766 | 8.1587
3767 | 8.0085
3768 | 8.7884
3769 | 8.3952
3770 | 8.6899
3771 | 8.2861
3772 | 9.5575
3773 | 9.9267
3774 | 10.1693
3775 | 10.6464
3776 | 12.8416
3777 | 12.9074
3778 | 13.2225
3779 | 12.133
3780 | 12.1191
3781 | 13.3111
3782 | 13.9943
3783 | 11.4673
3784 | 11.899
3785 | 11.3067
3786 | 10.1052
3787 | 10.9189
3788 | 9.0303
3789 | 10.1795
3790 | 8.6698
3791 | 9.7903
3792 | 8.2145
3793 | 8.6955
3794 | 8.9504
3795 | 9.3938
3796 | 8.5637
3797 | 10.1263
3798 | 10.0477
3799 | 11.6346
3800 | 11.6926
3801 | 12.3461
3802 | 12.7539
3803 | 13.7155
3804 | 13.0128
3805 | 13.4505
3806 | 13.3079
3807 | 11.9167
3808 | 12.2131
3809 | 11.6301
3810 | 10.1519
3811 | 10.1021
3812 | 9.1835
3813 | 9.7114
3814 | 8.2649
3815 | 8.7009
3816 | 8.7294
3817 | 8.6223
3818 | 9.6761
3819 | 9.7862
3820 | 9.6283
3821 | 10.121
3822 | 9.869
3823 | 12.8366
3824 | 12.0081
3825 | 11.8026
3826 | 11.3258
3827 | 13.1379
3828 | 13.5881
3829 | 12.994
3830 | 11.8804
3831 | 11.4468
3832 | 12.0829
3833 | 10.8866
3834 | 10.935
3835 | 10.916
3836 | 8.2472
3837 | 9.1045
3838 | 8.731
3839 | 8.4899
3840 | 7.2566
3841 | 9.3125
3842 | 9.0648
3843 | 9.7851
3844 | 10.2253
3845 | 9.831
3846 | 10.3902
3847 | 11.5382
3848 | 12.1001
3849 | 10.747
3850 | 12.846
3851 | 13.0056
3852 | 12.5162
3853 | 13.1581
3854 | 12.0564
3855 | 12.666
3856 | 11.9627
3857 | 10.8031
3858 | 9.1063
3859 | 10.5158
3860 | 9.6716
3861 | 10.2012
3862 | 9.5992
3863 | 8.6509
3864 | 8.4263
3865 | 9.0712
3866 | 8.3707
3867 | 9.2356
3868 | 9.4406
3869 | 10.6753
3870 | 10.4932
3871 | 10.9602
3872 | 11.7983
3873 | 12.6845
3874 | 13.088
3875 | 12.3061
3876 | 13.4017
3877 | 12.239
3878 | 11.6426
3879 | 13.5829
3880 | 11.7529
3881 | 11.3855
3882 | 11.4193
3883 | 10.6124
3884 | 10.2988
3885 | 10.4289
3886 | 8.7439
3887 | 8.1355
3888 | 8.138
3889 | 7.4393
3890 | 10.0707
3891 | 9.1449
3892 | 7.2394
3893 | 8.046
3894 | 8.4514
3895 | 8.2305
3896 | 8.5841
3897 | 8.9457
3898 | 7.7245
3899 | 9.1927
3900 | 8.9968
3901 | 8.1846
3902 | 7.9543
3903 | 7.8652
3904 | 9.669
3905 | 9.2219
3906 | 8.4472
3907 | 6.8553
3908 | 8.0526
3909 | 7.6871
3910 | 8.6702
3911 | 8.6977
3912 | 7.9847
3913 | 8.4078
3914 | 8.7144
3915 | 7.8755
3916 | 8.787
3917 | 7.1804
3918 | 9.1419
3919 | 9.5462
3920 | 8.6557
3921 | 8.519
3922 | 9.4574
3923 | 8.9423
3924 | 8.3275
3925 | 9.1456
3926 | 6.782
3927 | 9.6209
3928 | 9.2535
3929 | 8.8446
3930 | 8.4731
3931 | 8.4255
3932 | 8.5306
3933 | 9.8279
3934 | 8.4099
3935 | 8.4445
3936 | 7.5493
3937 | 9.2769
3938 | 9.2608
3939 | 9.2985
3940 | 8.4944
3941 | 10.0494
3942 | 11.7769
3943 | 10.9294
3944 | 11.0118
3945 | 11.8301
3946 | 13.6305
3947 | 11.8542
3948 | 13.3468
3949 | 12.4854
3950 | 13.7327
3951 | 12.3405
3952 | 11.6508
3953 | 11.2862
3954 | 10.7229
3955 | 10.6787
3956 | 10.1079
3957 | 9.6717
3958 | 9.0475
3959 | 8.709
3960 | 9.4204
3961 | 8.4265
3962 | 9.079
3963 | 9.1784
3964 | 8.2713
3965 | 9.3084
3966 | 10.7309
3967 | 11.1491
3968 | 10.9862
3969 | 12.5108
3970 | 12.1388
3971 | 11.6776
3972 | 13.9342
3973 | 12.6741
3974 | 12.6623
3975 | 12.0172
3976 | 11.6002
3977 | 11.2174
3978 | 9.8616
3979 | 10.7644
3980 | 8.9503
3981 | 9.6082
3982 | 8.0794
3983 | 8.4069
3984 | 8.8914
3985 | 8.1924
3986 | 8.6482
3987 | 7.857
3988 | 8.5571
3989 | 11.186
3990 | 10.7163
3991 | 10.0987
3992 | 12.2499
3993 | 13.0556
3994 | 12.7335
3995 | 12.7228
3996 | 12.3648
3997 | 12.9936
3998 | 11.4273
3999 | 12.275
4000 | 10.6505
4001 | 12.2667
4002 | 10.9927
4003 | 9.5902
4004 | 10.7448
4005 | 8.228
4006 | 8.5452
4007 | 9.7427
4008 | 8.2054
4009 | 8.4241
4010 | 9.0343
4011 | 9.8725
4012 | 10.223
4013 | 9.4525
4014 | 10.8494
4015 | 11.4222
4016 | 12.6379
4017 | 12.6105
4018 | 12.033
4019 | 13.1302
4020 | 14.1886
4021 | 12.9982
4022 | 12.5122
4023 | 11.9796
4024 | 11.8839
4025 | 11.3277
4026 | 11.1027
4027 | 10.3286
4028 | 10.3316
4029 | 10.5131
4030 | 8.0464
4031 | 9.4314
4032 | 8.0608
4033 | 7.7538
4034 | 9.3825
4035 | 9.8993
4036 | 9.561
4037 | 10.2004
4038 | 10.8236
4039 | 11.943
4040 | 11.8445
4041 | 12.1905
4042 | 13.8182
4043 | 13.2966
4044 | 12.6112
4045 | 12.6197
4046 | 13.1678
4047 | 12.5795
4048 | 12.0975
4049 | 11.4439
4050 | 9.8275
4051 | 10.2802
4052 | 9.6638
4053 | 9.7711
4054 | 9.2801
4055 | 7.9845
4056 | 8.0005
4057 | 8.8792
4058 | 8.628
4059 | 9.223
4060 | 9.2
4061 | 8.8671
4062 | 8.4854
4063 | 7.8826
4064 | 9.3311
4065 | 7.3573
4066 | 7.9988
4067 | 8.4345
4068 | 7.943
4069 | 8.2601
4070 | 8.6464
4071 | 9.0903
4072 | 7.7541
4073 | 8.3162
4074 | 8.018
4075 | 8.9514
4076 | 9.5432
4077 | 7.6566
4078 | 8.2805
4079 | 8.2123
4080 | 8.926
4081 | 8.093
4082 | 8.4531
4083 | 8.5652
4084 | 8.3576
4085 | 8.4263
4086 | 8.5205
4087 | 7.9318
4088 | 9.2502
4089 | 9.4239
4090 | 7.8142
4091 | 8.2711
4092 | 8.8394
4093 | 9.2001
4094 | 7.745
4095 | 8.2345
4096 | 8.3805
4097 | 8.2869
4098 | 8.3572
4099 | 8.8031
4100 | 8.6181
4101 | 8.0398
4102 | 7.4369
4103 | 7.9677
4104 | 9.0294
4105 | 9.52
4106 | 8.5417
4107 | 9.4319
4108 | 9.5194
4109 | 10.2217
4110 | 11.1901
4111 | 10.8015
4112 | 12.0822
4113 | 12.285
4114 | 12.7956
4115 | 13.2465
4116 | 13.1269
4117 | 13.6731
4118 | 12.219
4119 | 11.9807
4120 | 10.5842
4121 | 10.3706
4122 | 10.5528
4123 | 10.6317
4124 | 9.0006
4125 | 9.1455
4126 | 8.7581
4127 | 8.2637
4128 | 8.0044
4129 | 6.8543
4130 | 9.6739
4131 | 8.5226
4132 | 9.9651
4133 | 10.3712
4134 | 9.7508
4135 | 11.2309
4136 | 10.5111
4137 | 12.8816
4138 | 12.6688
4139 | 13.6063
4140 | 13.9492
4141 | 11.6672
4142 | 12.1977
4143 | 13.1156
4144 | 11.5059
4145 | 11.0929
4146 | 11.1642
4147 | 9.0916
4148 | 9.0489
4149 | 9.3516
4150 | 9.7026
4151 | 8.1435
4152 | 7.9131
4153 | 8.1869
4154 | 8.8157
4155 | 9.1816
4156 | 10.0555
4157 | 10.0731
4158 | 10.2567
4159 | 11.1242
4160 | 12.0565
4161 | 12.0276
4162 | 12.5804
4163 | 12.7619
4164 | 13.3724
4165 | 12.6188
4166 | 12.3582
4167 | 12.1573
4168 | 11.2418
4169 | 12.1178
4170 | 10.144
4171 | 10.8491
4172 | 9.8718
4173 | 9.1369
4174 | 8.8675
4175 | 9.0374
4176 | 8.2461
4177 | 7.6134
4178 | 8.7271
4179 | 9.4315
4180 | 9.2865
4181 | 11.7583
4182 | 11.3158
4183 | 10.5538
4184 | 11.8698
4185 | 11.1286
4186 | 12.8621
4187 | 13.6687
4188 | 12.7459
4189 | 13.0257
4190 | 13.364
4191 | 12.3303
4192 | 11.9237
4193 | 12.8081
4194 | 10.2715
4195 | 9.8646
4196 | 9.9406
4197 | 8.0775
4198 | 8.2819
4199 | 9.273
4200 | 7.6556
4201 | 8.1347
4202 | 8.9753
4203 | 9.1926
4204 | 9.3081
4205 | 10.5185
4206 | 10.4227
4207 | 10.7333
4208 | 10.6296
4209 | 11.0495
4210 | 12.875
4211 | 13.5322
4212 | 12.6366
4213 | 12.6529
4214 | 12.0622
4215 | 11.8355
4216 | 11.7109
4217 | 11.7948
4218 | 11.2801
4219 | 10.083
4220 | 9.2218
4221 | 9.7472
4222 | 9.5414
4223 | 8.6139
4224 | 8.4273
4225 | 7.4262
4226 | 8.1695
4227 | 8.2422
4228 | 8.4328
4229 | 8.0503
4230 | 9.2797
4231 | 8.656
4232 | 8.4358
4233 | 8.346
4234 | 8.5518
4235 | 7.9549
4236 | 8.3161
4237 | 8.3803
4238 | 8.1033
4239 | 8.3867
4240 | 8.9285
4241 | 8.4506
4242 | 8.0049
4243 | 8.6781
4244 | 8.8266
4245 | 8.0375
4246 | 8.8542
4247 | 8.3059
4248 | 8.0485
4249 | 10.2241
4250 | 9.4436
4251 | 8.2973
4252 | 7.6831
4253 | 7.568
4254 | 8.4363
4255 | 8.7043
4256 | 8.9254
4257 | 9.1241
4258 | 7.4816
4259 | 8.2767
4260 | 9.2491
4261 | 10.3617
4262 | 8.7244
4263 | 8.7041
4264 | 8.3092
4265 | 9.4836
4266 | 7.9853
4267 | 8.0117
4268 | 7.3908
4269 | 8.1022
4270 | 8.5592
4271 | 7.4567
4272 | 8.5621
4273 | 9.1609
4274 | 9.4809
4275 | 8.5386
4276 | 10.237
4277 | 10.423
4278 | 11.3012
4279 | 11.6748
4280 | 11.1772
4281 | 12.4792
4282 | 12.6334
4283 | 12.8842
4284 | 12.1202
4285 | 13.1058
4286 | 12.3344
4287 | 11.8889
4288 | 12.1554
4289 | 10.1473
4290 | 9.7707
4291 | 10.3294
4292 | 10.8559
4293 | 8.5188
4294 | 8.84
4295 | 8.0075
4296 | 9.258
4297 | 7.7388
4298 | 9.7795
4299 | 9.8803
4300 | 9.5686
4301 | 9.2112
4302 | 10.4824
4303 | 11.6448
4304 | 11.9176
4305 | 12.6449
4306 | 12.7139
4307 | 12.6818
4308 | 12.8902
4309 | 13.2966
4310 | 11.9694
4311 | 12.0119
4312 | 12.1464
4313 | 10.6566
4314 | 10.5856
4315 | 9.9401
4316 | 9.5784
4317 | 9.07
4318 | 9.0827
4319 | 8.3469
4320 | 8.4198
4321 | 8.2887
4322 | 8.2836
4323 | 8.9682
4324 | 10.1323
4325 | 11.0582
4326 | 10.619
4327 | 11.0485
4328 | 11.4299
4329 | 10.9328
4330 | 12.4566
4331 | 12.8217
4332 | 12.4755
4333 | 13.8583
4334 | 13.3494
4335 | 12.6491
4336 | 11.8799
4337 | 12.0618
4338 | 10.8636
4339 | 9.682
4340 | 10.0132
4341 | 9.5511
4342 | 7.9841
4343 | 8.0174
4344 | 9.4147
4345 | 7.6207
4346 | 9.2494
4347 | 9.3564
4348 | 9.49
4349 | 9.7731
4350 | 10.9367
4351 | 10.3675
4352 | 12.3664
4353 | 12.7857
4354 | 12.5281
4355 | 13.6084
4356 | 12.3006
4357 | 12.9423
4358 | 13.9228
4359 | 11.1142
4360 | 12.1624
4361 | 11.6456
4362 | 10.6034
4363 | 8.7479
4364 | 8.8621
4365 | 9.6442
4366 | 9.016
4367 | 8.4002
4368 | 7.6803
4369 | 9.0996
4370 | 9.4274
4371 | 9.5004
4372 | 10.0611
4373 | 9.9012
4374 | 10.5201
4375 | 12.1914
4376 | 12.107
4377 | 12.8943
4378 | 12.0788
4379 | 12.9334
4380 | 13.185
4381 | 12.7464
4382 | 12.1415
4383 | 11.8412
4384 | 12.0617
4385 | 11.381
4386 | 10.839
4387 | 9.9861
4388 | 9.1799
4389 | 10.4922
4390 | 8.5429
4391 | 8.498
4392 | 9.2061
4393 | 7.8657
4394 | 8.2437
4395 | 7.3715
4396 | 8.5815
4397 | 9.4607
4398 | 7.686
4399 | 9.1599
4400 | 8.6037
4401 | 8.0377
4402 | 8.6102
4403 | 7.5837
4404 | 8.4268
4405 | 9.4131
4406 | 8.0029
4407 | 7.9194
4408 | 8.6938
4409 | 9.1512
4410 | 7.9881
4411 | 9.359
4412 | 7.9076
4413 | 8.4191
4414 | 9.154
4415 | 8.0761
4416 | 8.0869
4417 | 9.2967
4418 | 9.0088
4419 | 7.6899
4420 | 6.9881
4421 | 7.9925
4422 | 8.1613
4423 | 8.3645
4424 | 7.9679
4425 | 8.8661
4426 | 9.0798
4427 | 9.1862
4428 | 7.2745
4429 | 8.5253
4430 | 9.3449
4431 | 8.5532
4432 | 9.478
4433 | 9.2164
4434 | 8.3371
4435 | 8.1062
4436 | 8.8352
4437 | 9.1558
4438 | 8.705
4439 | 8.9417
4440 | 8.9919
4441 | 9.8621
4442 | 9.6716
4443 | 9.1967
4444 | 9.4908
4445 | 9.8145
4446 | 10.3227
4447 | 11.6837
4448 | 12.3452
4449 | 13.2837
4450 | 11.7937
4451 | 12.8052
4452 | 12.8083
4453 | 13.3101
4454 | 11.9169
4455 | 12.3464
4456 | 12.1602
4457 | 11.3171
4458 | 11.3108
4459 | 10.2646
4460 | 8.5882
4461 | 9.9308
4462 | 8.8515
4463 | 8.2611
4464 | 8.7322
4465 | 9.0566
4466 | 7.8292
4467 | 9.7984
4468 | 10.3787
4469 | 9.3585
4470 | 11.0855
4471 | 11.7359
4472 | 11.9414
4473 | 13.7131
4474 | 11.653
4475 | 12.4076
4476 | 13.3249
4477 | 11.9388
4478 | 11.993
4479 | 12.6939
4480 | 12.0997
4481 | 11.5545
4482 | 11.5818
4483 | 11.1076
4484 | 8.5083
4485 | 10.0408
4486 | 8.1295
4487 | 8.1816
4488 | 8.3389
4489 | 8.5678
4490 | 8.13
4491 | 9.0679
4492 | 10.4038
4493 | 9.7759
4494 | 10.868
4495 | 11.7631
4496 | 10.8833
4497 | 12.5611
4498 | 12.1834
4499 | 13.2784
4500 | 13.2285
4501 | 12.8926
4502 | 11.4451
4503 | 11.5117
4504 | 11.4973
4505 | 11.7002
4506 | 10.395
4507 | 9.952
4508 | 9.3958
4509 | 9.2623
4510 | 8.3906
4511 | 8.5287
4512 | 8.7784
4513 | 9.6811
4514 | 9.3339
4515 | 9.0476
4516 | 9.1296
4517 | 9.8835
4518 | 10.9552
4519 | 11.3588
4520 | 12.3087
4521 | 11.6145
4522 | 12.59
4523 | 12.9835
4524 | 13.1574
4525 | 13.417
4526 | 12.5308
4527 | 11.5877
4528 | 12.812
4529 | 11.1666
4530 | 10.3048
4531 | 9.3237
4532 | 9.4803
4533 | 9.8568
4534 | 8.3546
4535 | 8.4172
4536 | 7.7888
4537 | 8.1973
4538 | 9.2865
4539 | 9.3647
4540 | 9.8858
4541 | 9.6417
4542 | 10.2869
4543 | 11.8652
4544 | 11.645
4545 | 12.3507
4546 | 13.0959
4547 | 13.2844
4548 | 12.7308
4549 | 12.6402
4550 | 12.4166
4551 | 12.4815
4552 | 11.854
4553 | 11.4558
4554 | 9.7253
4555 | 10.409
4556 | 9.3206
4557 | 9.781
4558 | 8.2258
4559 | 8.1825
4560 | 8.5773
4561 | 7.9473
4562 | 8.514
4563 | 8.6235
4564 | 8.2345
4565 | 8.3079
4566 | 6.9803
4567 | 7.9011
4568 | 8.6501
4569 | 8.508
4570 | 8.4146
4571 | 8.6338
4572 | 7.9136
4573 | 7.804
4574 | 9.0042
4575 | 7.3044
4576 | 8.386
4577 | 8.5364
4578 | 8.4622
4579 | 8.998
4580 | 8.3366
4581 | 8.3656
4582 | 9.0492
4583 | 9.4034
4584 | 8.2961
4585 | 7.6807
4586 | 8.0541
4587 | 8.488
4588 | 8.0247
4589 | 8.7192
4590 | 8.7237
4591 | 8.3233
4592 | 8.2417
4593 | 8.4713
4594 | 7.7926
4595 | 8.3537
4596 | 9.0824
4597 | 8.6333
4598 | 7.46
4599 | 8.1111
4600 | 8.0562
4601 | 8.4115
4602 | 7.6519
4603 | 8.5568
4604 | 8.3103
4605 | 9.1445
4606 | 8.2195
4607 | 7.9679
4608 | 8.5375
4609 | 8.9133
4610 | 8.3839
4611 | 8.4025
4612 | 10.6416
4613 | 10.585
4614 | 9.4361
4615 | 10.9489
4616 | 11.8354
4617 | 11.655
4618 | 12.9459
4619 | 13.2074
4620 | 12.6653
4621 | 12.9401
4622 | 12.7128
4623 | 12.245
4624 | 11.5473
4625 | 10.613
4626 | 10.5733
4627 | 10.1397
4628 | 9.2895
4629 | 9.6235
4630 | 8.9759
4631 | 7.9071
4632 | 9.0831
4633 | 7.6072
4634 | 8.9203
4635 | 8.9425
4636 | 9.4122
4637 | 10.4843
4638 | 10.9397
4639 | 10.4572
4640 | 12.4512
4641 | 12.4704
4642 | 11.8785
4643 | 11.8186
4644 | 12.8722
4645 | 13.5619
4646 | 13.0393
4647 | 13.2631
4648 | 11.7623
4649 | 11.3929
4650 | 10.7871
4651 | 10.5315
4652 | 9.9034
4653 | 9.0896
4654 | 9.1523
4655 | 9.6503
4656 | 9.8015
4657 | 7.2794
4658 | 8.8174
4659 | 8.8221
4660 | 10.4547
4661 | 11.0818
4662 | 10.0116
4663 | 11.6008
4664 | 12.1011
4665 | 13.3561
4666 | 12.1168
4667 | 12.9679
4668 | 13.6154
4669 | 13.6033
4670 | 12.6082
4671 | 12.2424
4672 | 12.208
4673 | 11.2117
4674 | 9.1867
4675 | 10.1182
4676 | 9.78
4677 | 8.3973
4678 | 7.8957
4679 | 8.7541
4680 | 9.3464
4681 | 7.765
4682 | 7.8082
4683 | 9.0033
4684 | 9.3825
4685 | 9.7778
4686 | 11.4863
4687 | 10.7679
4688 | 12.1826
4689 | 11.8948
4690 | 12.4535
4691 | 12.8516
4692 | 13.3487
4693 | 13.217
4694 | 13.6068
4695 | 12.5802
4696 | 11.7862
4697 | 11.4622
4698 | 10.8838
4699 | 9.9561
4700 | 9.6137
4701 | 8.3773
4702 | 7.6194
4703 | 8.6422
4704 | 8.5365
4705 | 8.9936
4706 | 7.7443
4707 | 9.6119
4708 | 9.3227
4709 | 10.5268
4710 | 10.3663
4711 | 12.5626
4712 | 11.277
4713 | 12.3129
4714 | 13.4399
4715 | 13.0778
4716 | 12.9054
4717 | 11.815
4718 | 12.9078
4719 | 12.9007
4720 | 12.7956
4721 | 10.3855
4722 | 10.7957
4723 | 9.6616
4724 | 9.3815
4725 | 8.896
4726 | 8.513
4727 | 8.5077
4728 | 7.5374
4729 | 8.859
4730 | 8.2472
4731 | 7.5733
4732 | 8.5723
4733 | 8.229
4734 | 8.013
4735 | 8.7743
4736 | 7.9072
4737 | 8.2672
4738 | 9.064
4739 | 9.6223
4740 | 7.8442
4741 | 8.3847
4742 | 8.95
4743 | 8.4193
4744 | 9.1452
4745 | 9.327
4746 | 8.3161
4747 | 7.6926
4748 | 10.0209
4749 | 8.072
4750 | 9.0273
4751 | 10.0017
4752 | 9.3556
4753 | 7.5779
4754 | 7.3945
4755 | 8.6779
4756 | 7.8113
4757 | 8.5442
4758 | 8.4677
4759 | 8.9598
4760 | 7.1647
4761 | 9.2311
4762 | 7.5243
4763 | 8.97
4764 | 9.0075
4765 | 8.0139
4766 | 8.177
4767 | 8.8328
4768 | 8.5077
4769 | 8.7045
4770 | 9.3227
4771 | 8.2455
4772 | 8.6321
4773 | 9.3679
4774 | 8.5545
4775 | 8.8129
4776 | 8.3728
4777 | 6.8995
4778 | 8.8258
4779 | 10.0513
4780 | 9.1706
4781 | 9.5193
4782 | 10.9509
4783 | 10.6728
4784 | 12.5192
4785 | 11.9274
4786 | 12.2186
4787 | 12.5241
4788 | 12.6402
4789 | 12.9768
4790 | 13.764
4791 | 11.7985
4792 | 11.8694
4793 | 11.0775
4794 | 9.9777
4795 | 10.761
4796 | 9.1104
4797 | 9.454
4798 | 8.0581
4799 | 9.0965
4800 | 8.2944
4801 | 8.9114
4802 | 9.1179
4803 | 8.846
4804 | 9.2307
4805 | 10.3296
4806 | 10.1525
4807 | 9.8352
4808 | 11.854
4809 | 12.1471
4810 | 12.3834
4811 | 12.6917
4812 | 12.2885
4813 | 12.9317
4814 | 12.6972
4815 | 13.7641
4816 | 10.5444
4817 | 11.3063
4818 | 10.8807
4819 | 10.0017
4820 | 9.3146
4821 | 9.7947
4822 | 8.8792
4823 | 7.4556
4824 | 8.0114
4825 | 9.5069
4826 | 8.457
4827 | 9.4553
4828 | 9.8995
4829 | 10.4981
4830 | 10.4253
4831 | 11.5911
4832 | 11.8142
4833 | 11.8604
4834 | 12.3862
4835 | 13.7902
4836 | 13.5743
4837 | 13.3055
4838 | 12.7792
4839 | 13.4554
4840 | 11.169
4841 | 12.2224
4842 | 11.4
4843 | 10.7149
4844 | 10.9854
4845 | 8.8312
4846 | 9.2522
4847 | 8.1061
4848 | 8.7359
4849 | 9.1817
4850 | 9.6696
4851 | 9.6438
4852 | 10.4601
4853 | 9.3808
4854 | 10.9381
4855 | 10.8622
4856 | 11.1989
4857 | 13.1645
4858 | 12.9343
4859 | 11.4297
4860 | 12.7442
4861 | 13.3725
4862 | 13.0122
4863 | 12.0265
4864 | 10.8342
4865 | 11.8705
4866 | 9.927
4867 | 10.6819
4868 | 10.6691
4869 | 9.8196
4870 | 8.7878
4871 | 8.7015
4872 | 8.4058
4873 | 9.271
4874 | 8.954
4875 | 8.8843
4876 | 10.351
4877 | 11.169
4878 | 10.8998
4879 | 11.6575
4880 | 11.6439
4881 | 11.7667
4882 | 12.8217
4883 | 12.7814
4884 | 13.086
4885 | 12.0174
4886 | 12.1403
4887 | 11.448
4888 | 12.0429
4889 | 11.2313
4890 | 11.9896
4891 | 10.9046
4892 | 9.5708
4893 | 9.0704
4894 | 8.9556
4895 | 7.8782
4896 | 8.808
4897 | 9.6532
4898 | 9.795
4899 | 9.091
4900 | 9.0169
4901 | 8.5687
4902 | 9.1981
4903 | 9.1839
4904 | 7.2923
4905 | 8.5442
4906 | 8.7163
4907 | 7.6168
4908 | 9.7244
4909 | 9.2715
4910 | 7.8348
4911 | 7.8232
4912 | 8.6188
4913 | 8.5858
4914 | 9.3018
4915 | 8.3875
4916 | 8.3174
4917 | 9.0812
4918 | 9.2596
4919 | 9.4121
4920 | 7.3416
4921 | 8.9627
4922 | 8.3299
4923 | 7.8651
4924 | 8.174
4925 | 8.9251
4926 | 7.1094
4927 | 8.2745
4928 | 7.453
4929 | 9.4417
4930 | 8.3727
4931 | 8.9793
4932 | 8.3907
4933 | 8.4044
4934 | 8.2963
4935 | 8.2813
4936 | 7.1932
4937 | 9.1183
4938 | 9.1351
4939 | 8.7763
4940 | 7.7703
4941 | 8.502
4942 | 9.0121
4943 | 8.0977
4944 | 8.2165
4945 | 9.1778
4946 | 8.4475
4947 | 9.7138
4948 | 9.6226
4949 | 10.572
4950 | 11.427
4951 | 13.1117
4952 | 11.962
4953 | 11.5631
4954 | 11.9468
4955 | 14.3776
4956 | 12.9282
4957 | 12.7067
4958 | 12.2081
4959 | 13.5177
4960 | 12.0381
4961 | 10.61
4962 | 11.315
4963 | 10.1693
4964 | 8.9212
4965 | 8.8553
4966 | 8.144
4967 | 7.9395
4968 | 7.9896
4969 | 8.125
4970 | 7.489
4971 | 8.974
4972 | 9.7994
4973 | 10.5272
4974 | 10.2845
4975 | 11.873
4976 | 12.1385
4977 | 12.3475
4978 | 13.2978
4979 | 13.4249
4980 | 13.0189
4981 | 14.1689
4982 | 12.4662
4983 | 11.5715
4984 | 11.4585
4985 | 10.4463
4986 | 9.9345
4987 | 10.4764
4988 | 10.248
4989 | 8.7062
4990 | 8.9595
4991 | 8.3662
4992 | 8.6868
4993 | 7.9003
4994 | 9.0577
4995 | 7.6689
4996 | 9.5315
4997 | 10.8563
4998 | 10.8495
4999 | 12.5748
5000 | 12.4125
5001 | 11.9616
5002 | 12.6206
5003 | 12.3572
5004 | 11.9763
5005 | 13.1228
5006 | 12.5364
5007 | 11.8137
5008 | 11.9019
5009 | 10.3215
5010 | 10.4716
5011 | 10.7235
5012 | 9.0394
5013 | 10.5533
5014 | 8.2533
5015 | 9.4662
5016 | 8.7995
5017 | 9.0751
5018 | 8.6474
5019 | 7.9785
5020 | 9.3357
5021 | 9.9106
5022 | 11.1377
5023 | 11.8165
5024 | 12.2935
5025 | 12.4489
5026 | 13.3071
5027 | 11.9316
5028 | 12.5256
5029 | 13.0674
5030 | 12.9393
5031 | 12.671
5032 | 11.7863
5033 | 11.2264
5034 | 10.6422
5035 | 10.0269
5036 | 8.9314
5037 | 9.455
5038 | 8.3871
5039 | 8.959
5040 | 8.4415
5041 | 8.2016
5042 | 7.8759
5043 | 8.6865
5044 | 9.8276
5045 | 9.8207
5046 | 11.7052
5047 | 10.6254
5048 | 12.1073
5049 | 12.1736
5050 | 12.9902
5051 | 13.2957
5052 | 11.7653
5053 | 13.7579
5054 | 12.9686
5055 | 11.7705
5056 | 11.3521
5057 | 10.8984
5058 | 10.6672
5059 | 9.5019
5060 | 8.3212
5061 | 9.7012
5062 | 8.3708
5063 | 8.2223
5064 | 8.2577
5065 | 8.4216
5066 | 8.7149
5067 | 8.2094
5068 | 9.8843
5069 | 6.459
5070 | 7.4822
5071 | 9.1566
5072 | 9.3614
5073 | 9.1132
5074 | 9.517
5075 | 8.3583
5076 | 8.4778
5077 | 8.5043
5078 | 8.2504
5079 | 8.5224
5080 | 8.4029
5081 | 8.2997
5082 | 7.9798
5083 | 7.0733
5084 | 8.835
5085 | 8.6148
5086 | 7.5371
5087 | 7.3221
5088 | 9.4125
5089 | 9.34
5090 | 8.3254
5091 | 9.4883
5092 | 7.8729
5093 | 9.3499
5094 | 9.5087
5095 | 7.666
5096 | 9.0735
5097 | 8.3542
5098 | 9.8069
5099 | 8.5855
5100 | 8.3906
5101 | 8.5152
5102 | 9.4718
5103 | 8.2933
5104 | 8.7053
5105 | 8.4187
5106 | 8.4712
5107 | 8.5663
5108 | 8.9605
5109 | 8.6908
5110 | 8.3764
5111 | 9.2446
5112 | 8.1032
5113 | 8.7153
5114 | 8.0401
5115 | 8.8705
5116 | 9.6573
5117 | 9.9979
5118 | 10.5609
5119 | 11.9184
5120 | 10.141
5121 | 11.3444
5122 | 12.1672
5123 | 13.6988
5124 | 13.7182
5125 | 12.726
5126 | 12.8065
5127 | 11.1779
5128 | 11.8165
5129 | 10.1723
5130 | 9.5723
5131 | 9.4328
5132 | 8.7669
5133 | 8.5241
5134 | 8.4159
5135 | 9.7563
5136 | 8.291
5137 | 9.6613
5138 | 8.9564
5139 | 9.1062
5140 | 9.1249
5141 | 10.3171
5142 | 9.9628
5143 | 10.8542
5144 | 11.7191
5145 | 12.0842
5146 | 12.3446
5147 | 13.388
5148 | 12.4473
5149 | 12.9742
5150 | 12.5203
5151 | 11.8492
5152 | 11.761
5153 | 11.5564
5154 | 10.934
5155 | 10.6867
5156 | 8.9794
5157 | 9.6285
5158 | 9.7177
5159 | 9.4936
5160 | 8.6483
5161 | 8.1129
5162 | 8.2911
5163 | 8.5972
5164 | 9.7564
5165 | 10.1812
5166 | 11.1462
5167 | 10.9563
5168 | 11.7235
5169 | 12.2205
5170 | 12.974
5171 | 12.988
5172 | 12.8537
5173 | 12.6332
5174 | 12.0372
5175 | 13.5208
5176 | 11.8601
5177 | 11.5414
5178 | 10.9491
5179 | 10.0848
5180 | 9.0297
5181 | 8.789
5182 | 8.4309
5183 | 9.4939
5184 | 9.2393
5185 | 8.6905
5186 | 9.3808
5187 | 8.7323
5188 | 9.0619
5189 | 9.3097
5190 | 10.5323
5191 | 11.3992
5192 | 12.5212
5193 | 12.482
5194 | 12.0601
5195 | 12.4727
5196 | 12.8806
5197 | 13.365
5198 | 12.0916
5199 | 11.3225
5200 | 11.7605
5201 | 10.1936
5202 | 10.4014
5203 | 10.2309
5204 | 9.1921
5205 | 10.4136
5206 | 9.3791
5207 | 8.138
5208 | 8.7467
5209 | 8.5591
5210 | 8.7119
5211 | 7.9916
5212 | 10.2311
5213 | 10.1066
5214 | 10.5371
5215 | 10.1207
5216 | 11.1822
5217 | 12.0305
5218 | 12.2852
5219 | 12.3513
5220 | 13.7952
5221 | 12.8054
5222 | 12.7997
5223 | 12.9105
5224 | 11.9329
5225 | 11.4652
5226 | 11.0387
5227 | 10.1802
5228 | 9.4103
5229 | 9.1449
5230 | 9.2345
5231 | 8.5264
5232 | 8.3775
5233 | 8.8797
5234 | 8.0797
5235 | 6.9265
5236 | 8.1877
5237 | 9.4443
5238 | 7.8257
5239 | 9.256
5240 | 9.0143
5241 | 7.7925
5242 | 8.8039
5243 | 8.3889
5244 | 8.918
5245 | 7.616
5246 | 8.3363
5247 | 8.6381
5248 | 8.7846
5249 | 8.357
5250 | 8.5277
5251 | 8.9082
5252 | 7.6168
5253 | 8.1822
5254 | 8.0974
5255 | 8.9656
5256 | 7.398
5257 | 8.0868
5258 | 7.9124
5259 | 9.2611
5260 | 8.2977
5261 | 7.7048
5262 | 9.1993
5263 | 8.7774
5264 | 9.5786
5265 | 8.646
5266 | 9.088
5267 | 8.9228
5268 | 8.3877
5269 | 6.7776
5270 | 8.6486
5271 | 9.6711
5272 | 8.1954
5273 | 8.0615
5274 | 8.2856
5275 | 9.7619
5276 | 7.0152
5277 | 7.9086
5278 | 9.7463
5279 | 7.9003
5280 | 8.0763
5281 | 7.4567
5282 | 8.5309
5283 | 9.0934
5284 | 9.4802
5285 | 9.9609
5286 | 10.9147
5287 | 12.515
5288 | 11.2441
5289 | 12.7197
5290 | 12.3566
5291 | 12.7772
5292 | 12.8848
5293 | 12.0106
5294 | 12.4735
5295 | 11.4817
5296 | 10.9878
5297 | 11.0312
5298 | 10.1876
5299 | 10.6955
5300 | 9.5327
5301 | 9.8907
5302 | 7.9399
5303 | 8.9538
5304 | 6.7811
5305 | 8.2589
5306 | 9.042
5307 | 8.5947
5308 | 9.4495
5309 | 9.3463
5310 | 11.2461
5311 | 11.7179
5312 | 11.6569
5313 | 12.7189
5314 | 13.3958
5315 | 13.0041
5316 | 12.7919
5317 | 12.7833
5318 | 12.734
5319 | 13.0715
5320 | 11.6232
5321 | 10.4416
5322 | 10.5848
5323 | 9.5509
5324 | 9.2428
5325 | 9.5233
5326 | 8.5818
5327 | 8.4017
5328 | 6.5198
5329 | 8.8338
5330 | 8.2021
5331 | 9.4368
5332 | 9.4336
5333 | 10.023
5334 | 10.4085
5335 | 11.5714
5336 | 11.2338
5337 | 12.8931
5338 | 11.7706
5339 | 12.3513
5340 | 12.6436
5341 | 13.3315
5342 | 12.7905
5343 | 12.6035
5344 | 10.2322
5345 | 10.9945
5346 | 10.3529
5347 | 10.4289
5348 | 10.0877
5349 | 9.9547
5350 | 7.8381
5351 | 8.8212
5352 | 8.8639
5353 | 8.3489
5354 | 9.4487
5355 | 10.3174
5356 | 9.5715
5357 | 10.7701
5358 | 10.5527
5359 | 11.2326
5360 | 12.6487
5361 | 13.5392
5362 | 13.1344
5363 | 13.2799
5364 | 13.3887
5365 | 13.1773
5366 | 13.1961
5367 | 12.2563
5368 | 11.2564
5369 | 11.585
5370 | 10.8312
5371 | 9.7731
5372 | 9.9183
5373 | 9.2332
5374 | 8.9502
5375 | 9.0463
5376 | 8.3847
5377 | 9.0673
5378 | 9.0335
5379 | 8.59
5380 | 8.8076
5381 | 9.8326
5382 | 11.3622
5383 | 10.7558
5384 | 12.5552
5385 | 12.422
5386 | 12.3414
5387 | 13.3045
5388 | 11.7658
5389 | 13.2169
5390 | 12.9795
5391 | 11.0239
5392 | 12.0221
5393 | 9.9786
5394 | 11.4583
5395 | 10.9182
5396 | 9.8973
5397 | 9.6312
5398 | 9.1542
5399 | 8.798
5400 | 8.058
5401 | 8.9359
5402 | 8.5457
5403 | 7.5721
5404 | 8.1086
5405 | 8.4333
5406 | 8.8115
5407 | 8.0772
5408 | 8.3691
5409 | 8.1518
5410 | 7.7865
5411 | 9.1201
5412 | 7.8205
5413 | 7.9982
5414 | 8.1944
5415 | 9.0214
5416 | 7.6984
5417 | 8.7654
5418 | 8.5902
5419 | 8.6878
5420 | 8.6661
5421 | 7.5492
5422 | 8.7361
5423 | 8.4745
5424 | 7.4484
5425 | 9.1151
5426 | 8.902
5427 | 9.3311
5428 | 7.5138
5429 | 9.2034
5430 | 7.9996
5431 | 7.8846
5432 | 8.4048
5433 | 7.4377
5434 | 8.8362
5435 | 8.8676
5436 | 8.7272
5437 | 8.6384
5438 | 8.8789
5439 | 8.0658
5440 | 7.7827
5441 | 9.1662
5442 | 8.0135
5443 | 8.5263
5444 | 8.7056
5445 | 8.3285
5446 | 7.4669
5447 | 8.4247
5448 | 10.1295
5449 | 7.8172
5450 | 7.9799
5451 | 9.2556
5452 | 10.2193
5453 | 9.9804
5454 | 10.5163
5455 | 11.376
5456 | 11.1392
5457 | 11.1956
5458 | 13.1009
5459 | 12.3154
5460 | 13.6414
5461 | 12.1853
5462 | 12.9549
5463 | 12.9024
5464 | 11.4195
5465 | 11.761
5466 | 10.7837
5467 | 9.7982
5468 | 9.7832
5469 | 9.2893
5470 | 9.9016
5471 | 8.6914
5472 | 8.0658
5473 | 8.4278
5474 | 7.7937
5475 | 9.7908
5476 | 9.7566
5477 | 10.1091
5478 | 10.73
5479 | 11.1904
5480 | 12.4507
5481 | 12.5113
5482 | 13.5813
5483 | 13.167
5484 | 12.5022
5485 | 12.298
5486 | 12.2603
5487 | 12.1796
5488 | 11.7042
5489 | 10.4825
5490 | 10.2638
5491 | 9.3713
5492 | 9.6294
5493 | 9.0004
5494 | 8.695
5495 | 8.5822
5496 | 8.5671
5497 | 8.3168
5498 | 9.4243
5499 | 9.0608
5500 | 9.3459
5501 | 10.2165
5502 | 11.0157
5503 | 11.2349
5504 | 11.9372
5505 | 12.0233
5506 | 12.9521
5507 | 12.6819
5508 | 12.6489
5509 | 12.9796
5510 | 12.3941
5511 | 12.4918
5512 | 12.0404
5513 | 11.8069
5514 | 11.1247
5515 | 10.2597
5516 | 9.8776
5517 | 9.0932
5518 | 9.1463
5519 | 9.0114
5520 | 7.5394
5521 | 8.5093
5522 | 8.7479
5523 | 8.2715
5524 | 9.7103
5525 | 11.5349
5526 | 10.5137
5527 | 11.2322
5528 | 11.3758
5529 | 12.851
5530 | 13.0949
5531 | 13.4482
5532 | 13.2475
5533 | 11.8741
5534 | 13.0475
5535 | 11.9241
5536 | 12.4745
5537 | 10.8416
5538 | 10.3869
5539 | 10.6653
5540 | 9.3206
5541 | 9.0969
5542 | 9.119
5543 | 8.6053
5544 | 8.5531
5545 | 8.3829
5546 | 8.4992
5547 | 9.7488
5548 | 8.7006
5549 | 10.619
5550 | 11.3085
5551 | 10.5085
5552 | 12.3481
5553 | 11.2962
5554 | 12.7113
5555 | 12.6133
5556 | 13.1809
5557 | 13.7038
5558 | 12.3376
5559 | 12.0443
5560 | 12.5321
5561 | 11.0162
5562 | 10.088
5563 | 9.4637
5564 | 10.3461
5565 | 9.19
5566 | 8.9002
5567 | 8.3929
5568 | 9.3488
5569 | 7.9495
5570 | 7.6154
5571 | 9.0794
5572 | 7.8977
5573 | 9.1405
5574 | 8.4194
5575 | 8.5272
5576 | 7.967
5577 | 8.3001
5578 | 8.6783
5579 | 8.1926
5580 | 8.1408
5581 | 8.0348
5582 | 8.5361
5583 | 8.5747
5584 | 9.3944
5585 | 8.2949
5586 | 9.0543
5587 | 9.2773
5588 | 8.4563
5589 | 8.6532
5590 | 7.5975
5591 | 8.3082
5592 | 9.6419
5593 | 7.4849
5594 | 9.1275
5595 | 8.2816
5596 | 8.3943
5597 | 8.9607
5598 | 7.6335
5599 | 7.6376
5600 | 7.603
5601 | 8.4117
5602 | 8.5482
5603 | 7.8575
5604 | 8.8421
5605 | 7.9628
5606 | 8.1617
5607 | 8.3674
5608 | 9.325
5609 | 8.3345
5610 | 8.7616
5611 | 7.4874
5612 | 8.9773
5613 | 8.4196
5614 | 8.1743
5615 | 8.2653
5616 | 9.369
5617 | 8.1714
5618 | 8.2027
5619 | 10.0212
5620 | 8.6987
5621 | 10.4768
5622 | 10.3944
5623 | 11.3445
5624 | 12.3477
5625 | 12.61
5626 | 12.338
5627 | 13.4466
5628 | 12.4977
5629 | 12.7581
5630 | 13.0166
5631 | 12.0497
5632 | 11.9344
5633 | 11.7721
5634 | 11.3043
5635 | 10.3038
5636 | 9.3457
5637 | 9.0027
5638 | 8.3211
5639 | 8.3474
5640 | 8.4277
5641 | 8.9832
5642 | 8.7298
5643 | 8.6078
5644 | 9.305
5645 | 10.6367
5646 | 11.4146
5647 | 12.0874
5648 | 12.3543
5649 | 13.1733
5650 | 12.5657
5651 | 13.3773
5652 | 12.8617
5653 | 12.4818
5654 | 12.142
5655 | 12.0489
5656 | 11.5877
5657 | 10.7972
5658 | 10.7517
5659 | 10.0055
5660 | 9.7719
5661 | 8.5866
5662 | 9.2035
5663 | 8.2271
5664 | 9.327
5665 | 8.695
5666 | 8.6597
5667 | 9.0962
5668 | 10.1852
5669 | 8.8359
5670 | 11.4531
5671 | 11.5036
5672 | 11.7283
5673 | 12.5706
5674 | 12.538
5675 | 12.1386
5676 | 11.9127
5677 | 12.5366
5678 | 11.1092
5679 | 11.4735
5680 | 12.6489
5681 | 11.5716
5682 | 10.7477
5683 | 9.8949
5684 | 10.1217
5685 | 8.9309
5686 | 9.2977
5687 | 8.8466
5688 | 9.2852
5689 | 7.6296
5690 | 8.438
5691 | 9.5982
5692 | 8.6386
5693 | 10.7758
5694 | 11.0932
5695 | 12.1905
5696 | 12.5146
5697 | 11.8377
5698 | 12.482
5699 | 12.7503
5700 | 12.1911
5701 | 12.6843
5702 | 12.5219
5703 | 12.0169
5704 | 11.5754
5705 | 10.0793
5706 | 11.1081
5707 | 10.0844
5708 | 9.9262
5709 | 10.4256
5710 | 9.1944
5711 | 9.394
5712 | 7.6506
5713 | 9.2064
5714 | 8.5655
5715 | 9.046
5716 | 10.3224
5717 | 10.3353
5718 | 10.652
5719 | 12.0536
5720 | 11.9877
5721 | 12.1502
5722 | 13.5584
5723 | 12.885
5724 | 12.9984
5725 | 12.0779
5726 | 12.9445
5727 | 12.509
5728 | 12.1565
5729 | 11.681
5730 | 10.7104
5731 | 10.0754
5732 | 9.2563
5733 | 8.455
5734 | 9.8673
5735 | 8.9724
5736 | 8.8446
5737 | 8.3557
5738 | 8.8701
5739 | 9.9125
5740 | 9.7442
5741 | 8.6476
5742 | 9.878
5743 | 8.5701
5744 | 8.6622
5745 | 9.6805
5746 | 8.9033
5747 | 9.0778
5748 | 8.5136
5749 | 7.4283
5750 | 8.2875
5751 | 8.8525
5752 | 7.9888
5753 | 8.5955
5754 | 8.9173
5755 | 8.1468
5756 | 9.5263
5757 | 8.8582
5758 | 8.2684
5759 | 8.8354
5760 | 8.7099
5761 | 8.9967
5762 | 8.026
5763 | 8.1251
5764 | 8.1301
5765 | 8.577
5766 | 8.1429
5767 | 8.0081
5768 | 9.0572
5769 | 8.3972
5770 | 7.9516
5771 | 8.2153
5772 | 8.5365
5773 | 8.4368
5774 | 8.3748
5775 | 8.8246
5776 | 9.6946
5777 | 8.1044
5778 | 8.1562
5779 | 9.1081
5780 | 9.5855
5781 | 8.6605
5782 | 8.7219
5783 | 9.0622
5784 | 6.7703
5785 | 8.7299
5786 | 8.817
5787 | 7.9091
5788 | 9.0952
5789 | 9.9349
5790 | 9.5115
5791 | 10.5259
5792 | 12.2066
5793 | 11.7144
5794 | 12.4693
5795 | 13.0949
5796 | 13.3825
5797 | 13.3906
5798 | 12.4118
5799 | 12.0219
5800 | 11.9813
5801 | 11.231
5802 | 10.4789
5803 | 9.9296
5804 | 8.7456
5805 | 8.4677
5806 | 8.8231
5807 | 8.5874
5808 | 7.8604
5809 | 8.6311
5810 | 9.463
5811 | 8.4989
5812 | 11.081
5813 | 10.1019
5814 | 10.304
5815 | 11.6763
5816 | 11.8261
5817 | 12.5818
5818 | 12.2572
5819 | 13.298
5820 | 12.5553
5821 | 13.2265
5822 | 12.5742
5823 | 12.4565
5824 | 11.182
5825 | 11.3791
5826 | 10.459
5827 | 10.8771
5828 | 9.4669
5829 | 9.3978
5830 | 8.3086
5831 | 8.2953
5832 | 7.8603
5833 | 7.2382
5834 | 8.1698
5835 | 9.1597
5836 | 10.7722
5837 | 11.0764
5838 | 10.6458
5839 | 10.7237
5840 | 12.9094
5841 | 12.2014
5842 | 13.5976
5843 | 12.9731
5844 | 12.2701
5845 | 13.9367
5846 | 12.501
5847 | 12.2198
5848 | 11.6022
5849 | 12.048
5850 | 11.3
5851 | 9.5414
5852 | 10.3454
5853 | 8.3601
5854 | 9.3686
5855 | 8.6513
5856 | 8.5111
5857 | 8.2176
5858 | 8.7606
5859 | 9.7579
5860 | 8.89
5861 | 9.8525
5862 | 9.4172
5863 | 11.135
5864 | 12.0833
5865 | 12.4482
5866 | 12.879
5867 | 12.1076
5868 | 13.3273
5869 | 13.0243
5870 | 12.0885
5871 | 12.7435
5872 | 11.6422
5873 | 11.2723
5874 | 10.6203
5875 | 9.7924
5876 | 9.4005
5877 | 9.0068
5878 | 8.8106
5879 | 8.665
5880 | 8.6442
5881 | 8.3773
5882 | 9.1508
5883 | 9.9132
5884 | 9.8836
5885 | 9.7746
5886 | 11.2113
5887 | 12.7161
5888 | 12.235
5889 | 12.9679
5890 | 12.3669
5891 | 12.7817
5892 | 12.066
5893 | 13.2019
5894 | 12.7526
5895 | 12.3616
5896 | 11.3108
5897 | 10.0338
5898 | 9.9723
5899 | 9.8582
5900 | 9.44
5901 | 9.5368
5902 | 8.2337
5903 | 8.985
5904 | 8.3483
5905 | 6.9646
5906 | 8.3616
5907 | 8.2202
5908 | 8.5953
5909 | 8.4949
5910 | 9.6724
5911 | 9.3771
5912 | 8.6808
5913 | 8.6461
5914 | 8.3674
5915 | 8.895
5916 | 9.455
5917 | 8.1252
5918 | 7.2955
5919 | 7.4975
5920 | 6.9377
5921 | 8.0045
5922 | 8.3767
5923 | 8.0976
5924 | 8.7467
5925 | 8.2121
5926 | 8.1774
5927 | 8.5933
5928 | 8.6314
5929 | 8.1109
5930 | 9.3662
5931 | 8.6824
5932 | 7.7454
5933 | 8.4225
5934 | 8.5311
5935 | 8.4007
5936 | 7.8834
5937 | 9.2301
5938 | 8.3955
5939 | 8.498
5940 | 9.0358
5941 | 8.6513
5942 | 9.0886
5943 | 8.5627
5944 | 8.6448
5945 | 7.9178
5946 | 8.5295
5947 | 7.7166
5948 | 8.9239
5949 | 8.4742
5950 | 8.2297
5951 | 8.1027
5952 | 8.5352
5953 | 8.6002
5954 | 8.3445
5955 | 9.8893
5956 | 10.6983
5957 | 10.1662
5958 | 9.7211
5959 | 11.4709
5960 | 11.8831
5961 | 12.0591
5962 | 12.5306
5963 | 13.5298
5964 | 14.0171
5965 | 13.5725
5966 | 12.9886
5967 | 12.6786
5968 | 11.6628
5969 | 11.5717
5970 | 11.092
5971 | 10.8997
5972 | 9.5418
5973 | 9.3039
5974 | 8.1607
5975 | 9.408
5976 | 8.5675
5977 | 8.9307
5978 | 8.8005
5979 | 9.0187
5980 | 8.8127
5981 | 10.6901
5982 | 10.2374
5983 | 10.4034
5984 | 11.945
5985 | 12.2266
5986 | 11.7172
5987 | 12.5948
5988 | 11.6031
5989 | 12.516
5990 | 13.1157
5991 | 12.2173
5992 | 11.6753
5993 | 10.6946
5994 | 9.0029
5995 | 11.2923
5996 | 8.5762
5997 | 8.9407
5998 | 8.1346
5999 | 8.5751
6000 | 8.3331
6001 | 8.2556
6002 | 9.2107
6003 | 9.8972
6004 | 9.8195
6005 | 10.3043
6006 | 10.7443
6007 | 11.7782
6008 | 12.1994
6009 | 13.1366
6010 | 13.6826
6011 | 12.2114
6012 | 13.5311
6013 | 12.3251
6014 | 12.5071
6015 | 11.5671
6016 | 12.4348
6017 | 10.9228
6018 | 11.4796
6019 | 9.7622
6020 | 9.3561
6021 | 8.8401
6022 | 7.4012
6023 | 8.6147
6024 | 8.7941
6025 | 7.8468
6026 | 8.8005
6027 | 9.5819
6028 | 10.5792
6029 | 10.5282
6030 | 10.1805
6031 | 11.0677
6032 | 12.5868
6033 | 12.4112
6034 | 11.8655
6035 | 11.9128
6036 | 12.129
6037 | 12.1941
6038 | 13.8675
6039 | 11.0499
6040 | 11.6816
6041 | 11.0599
6042 | 10.393
6043 | 10.1198
6044 | 9.5235
6045 | 9.272
6046 | 8.252
6047 | 8.2281
6048 | 8.8089
6049 | 7.3738
6050 | 9.3781
6051 | 9.5744
6052 | 9.4492
6053 | 10.0221
6054 | 9.7189
6055 | 11.7943
6056 | 11.3695
6057 | 11.7315
6058 | 12.3512
6059 | 13.8341
6060 | 12.356
6061 | 12.9782
6062 | 12.1414
6063 | 12.9905
6064 | 11.9917
6065 | 11.609
6066 | 11.5872
6067 | 10.5315
6068 | 9.0617
6069 | 8.9409
6070 | 8.9405
6071 | 8.5196
6072 | 9.6265
6073 | 8.4298
6074 | 8.3109
6075 | 8.5195
6076 | 7.8313
6077 | 7.524
6078 | 9.2912
6079 | 8.6091
6080 | 8.0811
6081 | 7.6551
6082 | 9.3237
6083 | 8.631
6084 | 8.6043
6085 | 8.2201
6086 | 8.0903
6087 | 8.9908
6088 | 8.3352
6089 | 7.2433
6090 | 8.3775
6091 | 8.4669
6092 | 8.9433
6093 | 7.9451
6094 | 9.2595
6095 | 8.035
6096 | 8.8757
6097 | 7.4621
6098 | 9.2808
6099 | 8.5745
6100 | 8.4274
6101 | 8.2007
6102 | 8.5466
6103 | 8.5592
6104 | 9.2624
6105 | 8.6374
6106 | 8.7007
6107 | 8.9632
6108 | 8.4584
6109 | 7.7316
6110 | 9.0116
6111 | 8.9161
6112 | 8.6898
6113 | 9.1287
6114 | 7.8392
6115 | 8.1362
6116 | 8.262
6117 | 9.0104
6118 | 9.697
6119 | 7.6219
6120 | 10.4556
6121 | 7.6302
6122 | 9.6006
6123 | 9.4115
6124 | 10.0935
6125 | 10.4554
6126 | 11.5081
6127 | 11.4132
6128 | 11.9913
6129 | 11.4892
6130 | 14.0116
6131 | 11.4208
6132 | 12.564
6133 | 13.1427
6134 | 12.5143
6135 | 11.992
6136 | 11.1464
6137 | 10.8758
6138 | 11.6526
6139 | 10.0726
6140 | 9.4717
6141 | 9.4138
6142 | 8.9482
6143 | 9.6247
6144 | 9.1092
6145 | 9.2552
6146 | 9.3008
6147 | 8.7216
6148 | 9.4542
6149 | 9.914
6150 | 10.9256
6151 | 10.8547
6152 | 12.3528
6153 | 12.1549
6154 | 13.1697
6155 | 12.5151
6156 | 11.1964
6157 | 13.2414
6158 | 12.7782
6159 | 12.7789
6160 | 13.3919
6161 | 11.9853
6162 | 10.6123
6163 | 10.4385
6164 | 9.8402
6165 | 9.2022
6166 | 9.4535
6167 | 7.9745
6168 | 8.9789
6169 | 8.52
6170 | 8.9636
6171 | 9.3578
6172 | 9.0177
6173 | 10.2153
6174 | 10.3228
6175 | 11.5023
6176 | 12.1611
6177 | 12.9837
6178 | 13.1416
6179 | 12.5642
6180 | 11.3455
6181 | 13.8863
6182 | 13.1425
6183 | 12.0114
6184 | 11.6582
6185 | 11.75
6186 | 11.7835
6187 | 10.2208
6188 | 10.0051
6189 | 9
6190 | 8.2345
6191 | 8.3178
6192 | 8.5589
6193 | 8.5653
6194 | 8.7767
6195 | 9.3569
6196 | 9.7762
6197 | 9.9086
6198 | 11.1226
6199 | 11.0748
6200 | 12.5302
6201 | 13.1992
6202 | 12.0737
6203 | 12.4833
6204 | 12.2453
6205 | 12.953
6206 | 12.7458
6207 | 12.5369
6208 | 11.1633
6209 | 10.8417
6210 | 11.6725
6211 | 10.7677
6212 | 8.4042
6213 | 9.1685
6214 | 8.1613
6215 | 7.9537
6216 | 7.4105
6217 | 9.4115
6218 | 7.9396
6219 | 8.5938
6220 | 9.3516
6221 | 10.5691
6222 | 10.5876
6223 | 10.2548
6224 | 12.1143
6225 | 11.8017
6226 | 13.5945
6227 | 12.1011
6228 | 12.2548
6229 | 12.839
6230 | 12.1905
6231 | 12.7503
6232 | 12.7347
6233 | 12.0989
6234 | 10.1447
6235 | 9.8704
6236 | 9.9855
6237 | 8.8246
6238 | 8.8138
6239 | 8.6299
6240 | 8.5926
6241 | 8.8402
6242 | 9.1076
6243 | 8.5709
6244 | 8.4876
6245 | 8.266
6246 | 9.2983
6247 | 7.6624
6248 | 8.3486
6249 | 6.7796
6250 | 8.3404
6251 | 8.0382
6252 | 8.2977
6253 | 8.0369
6254 | 9.5384
6255 | 8.7359
6256 | 9.1519
6257 | 7.8206
6258 | 9.3463
6259 | 9.5884
6260 | 7.6907
6261 | 8.8366
6262 | 8.1221
6263 | 8.8951
6264 | 9.063
6265 | 6.8597
6266 | 7.4222
6267 | 8.1758
6268 | 7.6378
6269 | 8.9545
6270 | 9.3342
6271 | 9.268
6272 | 8.7433
6273 | 9.0835
6274 | 8.7869
6275 | 9.0559
6276 | 8.0443
6277 | 8.9099
6278 | 8.4429
6279 | 8.1684
6280 | 8.5035
6281 | 9.4705
6282 | 8.0726
6283 | 8.8482
6284 | 8.6254
6285 | 7.9513
6286 | 8.6848
6287 | 9.6624
6288 | 8.5628
6289 | 9.0167
6290 | 8.4528
6291 | 8.5997
6292 | 9.5128
6293 | 10.6066
6294 | 11.9234
6295 | 11.447
6296 | 11.9435
6297 | 12.0668
6298 | 11.8026
6299 | 13.7821
6300 | 13.5276
6301 | 12.8655
6302 | 10.8949
6303 | 12.2398
6304 | 11.3172
6305 | 10.9281
6306 | 10.2098
6307 | 9.8358
6308 | 8.8812
6309 | 10.7254
6310 | 8.8522
6311 | 7.6568
6312 | 8.5173
6313 | 8.398
6314 | 8.161
6315 | 8.9981
6316 | 9.394
6317 | 9.7935
6318 | 11.4361
6319 | 12.2059
6320 | 12.344
6321 | 12.277
6322 | 12.3825
6323 | 12.8236
6324 | 13.6941
6325 | 12.1872
6326 | 13.3339
6327 | 12.5596
6328 | 12.1235
6329 | 10.9608
6330 | 10.5178
6331 | 9.8884
6332 | 10.1377
6333 | 8.6095
6334 | 9.2808
6335 | 8.3065
6336 | 8.7239
6337 | 8.637
6338 | 8.3689
6339 | 8.5552
6340 | 9.8507
6341 | 10.4834
6342 | 10.7653
6343 | 12.1961
6344 | 12.0748
6345 | 11.4811
6346 | 12.4259
6347 | 13.2746
6348 | 13.2033
6349 | 12.6305
6350 | 12.1978
6351 | 11.8963
6352 | 12.0715
6353 | 11.0745
6354 | 10.1404
6355 | 10.2118
6356 | 8.631
6357 | 8.4048
6358 | 8.0897
6359 | 8.7076
6360 | 7.6684
6361 | 8.4594
6362 | 8.3753
6363 | 9.0263
6364 | 9.989
6365 | 9.4856
6366 | 10.7885
6367 | 11.2985
6368 | 10.6183
6369 | 11.766
6370 | 11.5293
6371 | 12.3621
6372 | 12.4434
6373 | 13.7541
6374 | 13.0207
6375 | 12.9116
6376 | 11.0922
6377 | 11.2441
6378 | 10.5091
6379 | 11.0008
6380 | 9.7759
6381 | 8.9234
6382 | 7.6702
6383 | 8.0707
6384 | 8.5787
6385 | 8.1299
6386 | 8.6569
6387 | 9.2339
6388 | 9.7846
6389 | 10.6181
6390 | 10.9281
6391 | 10.9382
6392 | 12.1305
6393 | 11.0179
6394 | 11.7824
6395 | 13.1336
6396 | 13.2502
6397 | 13.1204
6398 | 11.8494
6399 | 12.5254
6400 | 11.6254
6401 | 10.4633
6402 | 10.8136
6403 | 10.7487
6404 | 9.8735
6405 | 8.8996
6406 | 8.6621
6407 | 8.3564
6408 | 8.7434
6409 | 6.8472
6410 | 8.4187
6411 | 8.2184
6412 | 7.8492
6413 | 9.3062
6414 | 9.1016
6415 | 7.537
6416 | 9.0486
6417 | 7.9007
6418 | 8.28
6419 | 9.3647
6420 | 8.1508
6421 | 8.4366
6422 | 8.7479
6423 | 8.2648
6424 | 9.5104
6425 | 8.678
6426 | 9.576
6427 | 8.8365
6428 | 10.0981
6429 | 8.4314
6430 | 8.8219
6431 | 7.9325
6432 | 8.4872
6433 | 8.7312
6434 | 9.2287
6435 | 8.2276
6436 | 9.1739
6437 | 8.2524
6438 | 8.45
6439 | 8.5859
6440 | 8.5035
6441 | 8.2241
6442 | 8.295
6443 | 7.0499
6444 | 9.1464
6445 | 8.4695
6446 | 7.9143
6447 | 7.9138
6448 | 7.2728
6449 | 8.7056
6450 | 9.201
6451 | 8.4484
6452 | 9.1054
6453 | 8.3586
6454 | 7.8832
6455 | 8.5464
6456 | 9.6134
6457 | 8.9671
6458 | 9.8411
6459 | 8.6889
6460 | 9.9121
6461 | 9.6575
6462 | 11.7409
6463 | 11.3243
6464 | 11.5701
6465 | 12.131
6466 | 11.6878
6467 | 12.952
6468 | 13.2303
6469 | 12.5688
6470 | 12.5503
6471 | 11.4257
6472 | 11.7377
6473 | 11.2794
6474 | 10.5943
6475 | 9.6973
6476 | 9.3853
6477 | 8.595
6478 | 8.6585
6479 | 8.8136
6480 | 8.3037
6481 | 9.0348
6482 | 10.3224
6483 | 9.0068
6484 | 10.2717
6485 | 9.9242
6486 | 10.8319
6487 | 11.8248
6488 | 9.9163
6489 | 12.4804
6490 | 13.1113
6491 | 13.9024
6492 | 12.6434
6493 | 13.4597
6494 | 13.6995
6495 | 13.1902
6496 | 12.7373
6497 | 11.8109
6498 | 10.3798
6499 | 9.7371
6500 | 10.0097
6501 | 10.0141
6502 | 9.0686
6503 | 9.4783
6504 | 7.4563
6505 | 9.9009
6506 | 8.4952
6507 | 9.1618
6508 | 10.0514
6509 | 9.0637
6510 | 10.6873
6511 | 11.403
6512 | 10.5136
6513 | 12.972
6514 | 11.8822
6515 | 13.0594
6516 | 13.0995
6517 | 13.6868
6518 | 11.7805
6519 | 12.7732
6520 | 10.8508
6521 | 11.3065
6522 | 10.2199
6523 | 10.377
6524 | 9.7872
6525 | 9.9054
6526 | 8.4826
6527 | 8.9423
6528 | 8.9202
6529 | 8.7461
6530 | 9.6733
6531 | 9.889
6532 | 9.0869
6533 | 10.0256
6534 | 10.1814
6535 | 11.1639
6536 | 11.3718
6537 | 12.4966
6538 | 12.4187
6539 | 13.6997
6540 | 12.299
6541 | 13.0917
6542 | 13.23
6543 | 11.7673
6544 | 12.1433
6545 | 10.0488
6546 | 10.5523
6547 | 10.2184
6548 | 10.5075
6549 | 8.5159
6550 | 8.856
6551 | 8.6843
6552 | 8.8543
6553 | 8.9726
6554 | 7.4668
6555 | 8.286
6556 | 8.2984
6557 | 9.5205
6558 | 11.1582
6559 | 11.4532
6560 | 10.7048
6561 | 12.3328
6562 | 11.8998
6563 | 12.2201
6564 | 12.854
6565 | 13.2743
6566 | 12.4481
6567 | 12.5898
6568 | 11.6559
6569 | 11.2077
6570 | 10.0428
6571 | 10.8905
6572 | 9.8946
6573 | 9.4009
6574 | 9.5902
6575 | 8.5995
6576 | 8.1976
6577 | 9.1361
6578 | 8.1036
6579 | 8.2347
6580 | 8.8925
6581 | 8.7431
6582 | 8.0944
6583 | 8.211
6584 | 8.7998
6585 | 8.1466
6586 | 7.931
6587 | 9.3097
6588 | 9.8405
6589 | 8.3762
6590 | 7.4249
6591 | 7.7241
6592 | 8.5937
6593 | 9.2984
6594 | 9.4628
6595 | 9.3214
6596 | 8.0792
6597 | 7.7712
6598 | 9.332
6599 | 7.8086
6600 | 8.2315
6601 | 8.7374
6602 | 9.5236
6603 | 8.1903
6604 | 8.9477
6605 | 8.9599
6606 | 9.2552
6607 | 9.0812
6608 | 8.1947
6609 | 9.9676
6610 | 7.5675
6611 | 7.8091
6612 | 9.6188
6613 | 7.9661
6614 | 7.9797
6615 | 8.3997
6616 | 8.9456
6617 | 9.078
6618 | 8.72
6619 | 7.3506
6620 | 8.3876
6621 | 7.7189
6622 | 8.9467
6623 | 8.7186
6624 | 8.0087
6625 | 8.322
6626 | 7.8858
6627 | 9.4493
6628 | 9.1098
6629 | 9.6615
6630 | 11.5249
6631 | 11.2318
6632 | 12.3914
6633 | 11.6202
6634 | 11.6093
6635 | 11.2154
6636 | 12.7805
6637 | 12.3194
6638 | 12.3662
6639 | 11.8667
6640 | 12.2013
6641 | 11.8902
6642 | 10.6709
6643 | 10.3108
6644 | 9.7026
6645 | 8.7442
6646 | 7.9959
6647 | 9.0489
6648 | 8.487
6649 | 9.8208
6650 | 9.0739
6651 | 9.0454
6652 | 9.8511
6653 | 9.9725
6654 | 11.3936
6655 | 10.7765
6656 | 12.6281
6657 | 12.4856
6658 | 12.4681
6659 | 12.9142
6660 | 13.9474
6661 | 12.1294
6662 | 12.703
6663 | 12.5196
6664 | 11.5943
6665 | 11.0035
6666 | 9.8565
6667 | 10.0153
6668 | 8.1202
6669 | 9.8211
6670 | 8.1262
6671 | 8.9227
6672 | 8.5745
6673 | 8.4972
6674 | 8.9011
6675 | 8.2138
6676 | 9.3049
6677 | 10.7878
6678 | 11.5225
6679 | 11.3429
6680 | 11.591
6681 | 11.3739
6682 | 11.87
6683 | 12.5011
6684 | 12.1862
6685 | 12.8072
6686 | 11.8692
6687 | 11.2687
6688 | 11.5362
6689 | 10.9935
6690 | 10.2148
6691 | 10.8865
6692 | 9.1804
6693 | 8.7096
6694 | 8.9015
6695 | 8.6976
6696 | 8.7792
6697 | 8.5199
6698 | 9.0145
6699 | 9.822
6700 | 9.6512
6701 | 10.0204
6702 | 11.6273
6703 | 10.916
6704 | 11.6821
6705 | 11.4546
6706 | 12.0761
6707 | 12.7724
6708 | 13.278
6709 | 11.9928
6710 | 12.9831
6711 | 12.8745
6712 | 11.4069
6713 | 12.003
6714 | 10.7816
6715 | 9.7601
6716 | 9.3367
6717 | 9.0483
6718 | 8.3973
6719 | 9.0334
6720 | 7.8556
6721 | 8.0104
6722 | 7.9811
6723 | 8.9377
6724 | 7.9232
6725 | 10.5795
6726 | 9.6811
6727 | 11.6489
6728 | 11.852
6729 | 12.3747
6730 | 12.2948
6731 | 13.3744
6732 | 12.771
6733 | 12.7833
6734 | 13.6198
6735 | 12.0457
6736 | 11.6821
6737 | 10.0044
6738 | 11.3002
6739 | 9.7363
6740 | 10.5525
6741 | 10.3409
6742 | 8.3926
6743 | 8.8371
6744 | 8.6041
6745 | 8.5589
6746 | 8.6013
6747 | 8.4813
6748 | 8.5555
6749 | 8.032
6750 | 8.1873
6751 | 7.6274
6752 | 8.3574
6753 | 8.3412
6754 | 6.9829
6755 | 8.4859
6756 | 8.7552
6757 | 7.9714
6758 | 8.8547
6759 | 8.4119
6760 | 8.9914
6761 | 8.1829
6762 | 8.0493
6763 | 8.9991
6764 | 8.6678
6765 | 9.3309
6766 | 8.0578
6767 | 8.6036
6768 | 8.1241
6769 | 8.7994
6770 | 8.4843
6771 | 8.492
6772 | 8.6989
6773 | 9.2224
6774 | 8.4353
6775 | 7.5484
6776 | 7.723
6777 | 7.4777
6778 | 7.8419
6779 | 9.1203
6780 | 9.1846
6781 | 7.9732
6782 | 9.8651
6783 | 7.8844
6784 | 9.045
6785 | 7.9194
6786 | 8.1778
6787 | 8.3972
6788 | 8.5088
6789 | 8.4202
6790 | 8.1757
6791 | 8.0156
6792 | 8.6464
6793 | 8.7136
6794 | 9.1642
6795 | 9.2816
6796 | 9.4802
6797 | 10.7358
6798 | 9.6666
6799 | 10.8
6800 | 12.6508
6801 | 11.7594
6802 | 11.6605
6803 | 12.7487
6804 | 12.0747
6805 | 12.923
6806 | 12.4322
6807 | 13.1152
6808 | 12.1959
6809 | 10.398
6810 | 10.2238
6811 | 10.8441
6812 | 9.9283
6813 | 7.9501
6814 | 8.1365
6815 | 8.1532
6816 | 8.5036
6817 | 8.1979
6818 | 8.6344
6819 | 9.4794
6820 | 10.0186
6821 | 10.0393
6822 | 9.2184
6823 | 10.4811
6824 | 13.3015
6825 | 11.8407
6826 | 11.6528
6827 | 12.6197
6828 | 13.0028
6829 | 13.2383
6830 | 11.6356
6831 | 13.32
6832 | 12.6905
6833 | 11.5184
6834 | 10.2586
6835 | 8.5937
6836 | 9.6226
6837 | 9.2532
6838 | 7.7883
6839 | 8.6028
6840 | 8.3873
6841 | 8.8662
6842 | 8.3563
6843 | 8.275
6844 | 10.3489
6845 | 10.4145
6846 | 11.8268
6847 | 10.1608
6848 | 11.3007
6849 | 11.8922
6850 | 12.6123
6851 | 15.0262
6852 | 13.2059
6853 | 13.0587
6854 | 12.7165
6855 | 12.0446
6856 | 12.7542
6857 | 11.4513
6858 | 10.1786
6859 | 10.3354
6860 | 9.9274
6861 | 9.6922
6862 | 9.4952
6863 | 8.0955
6864 | 8.0852
6865 | 7.5742
6866 | 9.3416
6867 | 8.8726
6868 | 9.3923
6869 | 10.5663
6870 | 10.0883
6871 | 11.3827
6872 | 12.5376
6873 | 12.6748
6874 | 12.9189
6875 | 12.7218
6876 | 13.4601
6877 | 12.8086
6878 | 12.816
6879 | 11.7642
6880 | 13.0968
6881 | 11.5797
6882 | 10.5936
6883 | 10.1846
6884 | 9.9297
6885 | 8.2825
6886 | 8.8627
6887 | 8.7735
6888 | 8.1848
6889 | 8.3393
6890 | 8.7706
6891 | 9.1478
6892 | 8.5272
6893 | 10.1132
6894 | 10.8629
6895 | 12.1905
6896 | 10.4341
6897 | 12.1413
6898 | 12.4481
6899 | 13.1239
6900 | 13.5908
6901 | 11.4739
6902 | 11.9855
6903 | 12.512
6904 | 12.0948
6905 | 11.8966
6906 | 10.8979
6907 | 10.4805
6908 | 9.3837
6909 | 8.3141
6910 | 8.8899
6911 | 8.557
6912 | 8.1615
6913 | 8.8257
6914 | 8.3039
6915 | 7.9318
6916 | 8.6724
6917 | 9.1699
6918 | 8.9721
6919 | 8.9936
6920 | 8.1166
6921 | 9.1926
6922 | 7.6613
6923 | 8.0671
6924 | 8.1711
6925 | 8.2577
6926 | 8.1443
6927 | 8.2577
6928 | 9.5288
6929 | 8.2247
6930 | 8.7709
6931 | 9.0349
6932 | 8.1193
6933 | 8.0096
6934 | 8.8823
6935 | 8.4643
6936 | 7.5341
6937 | 9.0159
6938 | 8.8798
6939 | 9.0867
6940 | 8.3866
6941 | 8.9355
6942 | 8.3804
6943 | 7.8273
6944 | 7.9379
6945 | 9.0702
6946 | 8.6267
6947 | 8.7837
6948 | 8.5331
6949 | 8.6856
6950 | 8.4457
6951 | 9.7627
6952 | 8.5546
6953 | 8.7931
6954 | 8.5691
6955 | 9.2381
6956 | 8.0622
6957 | 8.8783
6958 | 9.056
6959 | 7.9768
6960 | 8.8113
6961 | 9.1429
6962 | 8.235
6963 | 8.6599
6964 | 9.5846
6965 | 9.6598
6966 | 10.023
6967 | 12.4051
6968 | 11.2193
6969 | 11.5372
6970 | 12.676
6971 | 12.3418
6972 | 13.0189
6973 | 11.6199
6974 | 12.3444
6975 | 13.091
6976 | 11.2922
6977 | 11.6043
6978 | 10.234
6979 | 10.4033
6980 | 10.9324
6981 | 7.9291
6982 | 8.0196
6983 | 8.565
6984 | 8.5184
6985 | 8.9077
6986 | 8.8533
6987 | 8.8837
6988 | 9.314
6989 | 10.3399
6990 | 9.8291
6991 | 10.9534
6992 | 12.6465
6993 | 12.9882
6994 | 11.7792
6995 | 13.5848
6996 | 11.7623
6997 | 13.1003
6998 | 13.3022
6999 | 12.4991
7000 | 12.2357
7001 | 11.4751
7002 | 11.034
7003 | 9.7485
7004 | 10.8318
7005 | 9.353
7006 | 9.3621
7007 | 8.6286
7008 | 8.4772
7009 | 8.845
7010 | 9.3708
7011 | 9.4315
7012 | 8.8585
7013 | 10.4486
7014 | 9.6743
7015 | 11.518
7016 | 11.8234
7017 | 12.1914
7018 | 12.2027
7019 | 13.2028
7020 | 13.3884
7021 | 12.5805
7022 | 13.181
7023 | 13.4047
7024 | 11.9582
7025 | 10.3747
7026 | 9.9927
7027 | 9.2352
7028 | 9.8213
7029 | 8.6635
7030 | 9.977
7031 | 9.0393
7032 | 7.7717
7033 | 9.1162
7034 | 9.559
7035 | 9.8187
7036 | 10.1351
7037 | 10.2141
7038 | 11.6028
7039 | 10.9116
7040 | 11.3663
7041 | 12.6762
7042 | 12.7479
7043 | 13.1399
7044 | 12.1073
7045 | 13.7693
7046 | 12.2408
7047 | 11.7334
7048 | 12.4966
7049 | 10.8626
7050 | 11.398
7051 | 10.6936
7052 | 10.4225
7053 | 8.9564
7054 | 9.466
7055 | 8.8835
7056 | 9.1294
7057 | 7.6735
7058 | 8.8072
7059 | 9.0454
7060 | 9.2133
7061 | 9.5012
7062 | 9.9703
7063 | 10.8051
7064 | 11.0039
7065 | 12.0363
7066 | 12.4491
7067 | 12.626
7068 | 12.6183
7069 | 12.8681
7070 | 13.8921
7071 | 13.2968
7072 | 11.9079
7073 | 11.6897
7074 | 11.4397
7075 | 9.3301
7076 | 8.5235
7077 | 8.784
7078 | 9.4865
7079 | 8.2982
7080 | 8.5879
7081 | 9.1612
7082 | 7.5642
7083 | 8.2588
7084 | 8.5139
7085 | 9.6096
7086 | 7.3426
7087 | 8.9731
7088 | 8.816
7089 | 8.894
7090 | 7.5026
7091 | 8.5191
7092 | 7.986
7093 | 8.7699
7094 | 7.1014
7095 | 8.7275
7096 | 9.2225
7097 | 8.2309
7098 | 8.706
7099 | 9.1464
7100 | 8.1199
7101 | 7.8799
7102 | 8.0381
7103 | 9.3609
7104 | 7.0794
7105 | 8.5593
7106 | 8.2035
7107 | 8.8796
7108 | 7.6515
7109 | 8.5707
7110 | 8.468
7111 | 9.2191
7112 | 8.0409
7113 | 8.0916
7114 | 7.9565
7115 | 8.5115
7116 | 8.2205
7117 | 9.2781
7118 | 8.7043
7119 | 9.2355
7120 | 7.8103
7121 | 8.8282
7122 | 8.8734
7123 | 8.4565
7124 | 8.6833
7125 | 8.1251
7126 | 9.389
7127 | 7.3998
7128 | 8.2075
7129 | 7.9228
7130 | 8.8215
7131 | 9.3132
7132 | 9.0986
7133 | 10.3562
7134 | 10.474
7135 | 11.3109
7136 | 11.1363
7137 | 12.5418
7138 | 12.2783
7139 | 12.212
7140 | 11.9789
7141 | 13.3914
7142 | 11.5661
7143 | 11.995
7144 | 12.8249
7145 | 11.441
7146 | 10.7742
7147 | 9.9547
7148 | 9.5695
7149 | 9.9196
7150 | 8.5258
7151 | 8.5116
7152 | 9.1379
7153 | 8.4044
7154 | 9.059
7155 | 8.6573
7156 | 9.0583
7157 | 10.98
7158 | 10.8296
7159 | 10.6333
7160 | 11.4156
7161 | 11.9104
7162 | 12.6148
7163 | 13.2855
7164 | 12.4138
7165 | 12.1778
7166 | 13.3546
7167 | 12.0457
7168 | 12.2622
7169 | 10.4598
7170 | 9.7401
7171 | 10.2927
7172 | 10.2815
7173 | 9.2328
7174 | 7.5647
7175 | 8.1535
7176 | 9.1073
7177 | 7.9046
7178 | 8.6365
7179 | 8.9246
7180 | 9.9679
7181 | 10.2747
7182 | 10.7312
7183 | 10.4759
7184 | 12.1171
7185 | 11.3819
7186 | 13.14
7187 | 11.5976
7188 | 13.5703
7189 | 12.9288
7190 | 11.1756
7191 | 12.5947
7192 | 11.5197
7193 | 10.4387
7194 | 10.7864
7195 | 10.7523
7196 | 10.0605
7197 | 8.306
7198 | 7.5786
7199 | 9.0094
7200 | 9.506
7201 | 8.1792
7202 | 7.7506
7203 | 9.2694
7204 | 9.5171
7205 | 10.3822
7206 | 11.1568
7207 | 10.7673
7208 | 12.4305
7209 | 11.5718
7210 | 12.4884
7211 | 12.7004
7212 | 12.5104
7213 | 12.5692
7214 | 12.2634
7215 | 12.9522
7216 | 11.3848
7217 | 11.0347
7218 | 11.4225
7219 | 9.6806
7220 | 8.8108
7221 | 8.7041
7222 | 8.8396
7223 | 8.4383
7224 | 9.1289
7225 | 9.2612
7226 | 8.8657
7227 | 9.0543
7228 | 10.2597
7229 | 9.7546
7230 | 11.0671
7231 | 11.6324
7232 | 11.4021
7233 | 11.6273
7234 | 12.0621
7235 | 13.6343
7236 | 12.696
7237 | 12.4069
7238 | 12.0591
7239 | 11.6415
7240 | 12.0452
7241 | 11.5071
7242 | 10.2502
7243 | 9.8835
7244 | 10.1046
7245 | 9.7811
7246 | 8.0474
7247 | 8.4417
7248 | 7.882
7249 | 8.2762
7250 | 9.0649
7251 | 8.8388
7252 | 9.0523
7253 | 9.746
7254 | 9.2264
7255 | 7.9431
7256 | 7.6606
7257 | 7.8098
7258 | 8.25
7259 | 9.3589
7260 | 8.0934
7261 | 8.8992
7262 | 8.3353
7263 | 7.7117
7264 | 8.9205
7265 | 8.1326
7266 | 8.717
7267 | 8.3198
7268 | 8.2078
7269 | 8.2317
7270 | 8.2988
7271 | 8.4528
7272 | 8.4573
7273 | 9.0019
7274 | 9.2126
7275 | 9.4458
7276 | 9.5965
7277 | 8.0063
7278 | 7.4055
7279 | 8.8738
7280 | 8.5151
7281 | 8.8142
7282 | 7.4402
7283 | 8.922
7284 | 8.724
7285 | 7.8889
7286 | 8.0995
7287 | 7.8215
7288 | 7.8855
7289 | 8.543
7290 | 8.3175
7291 | 8.1582
7292 | 9.2443
7293 | 8.3016
7294 | 9.4919
7295 | 9.3261
7296 | 9.1881
7297 | 9.9627
7298 | 8.0639
7299 | 9.0679
7300 | 9.5221
7301 | 10.1434
7302 | 11.5256
7303 | 10.7109
7304 | 11.8932
7305 | 13.2868
7306 | 14.5317
7307 | 12.4901
7308 | 11.9328
7309 | 13.551
7310 | 12.0938
7311 | 12.4541
7312 | 12.3999
7313 | 11.5116
7314 | 11.3517
7315 | 10.3395
7316 | 8.428
7317 | 9.5552
7318 | 7.7824
7319 | 8.897
7320 | 8.5898
7321 | 9.5064
7322 | 9.2921
7323 | 9.398
7324 | 9.5225
7325 | 10.0525
7326 | 10.4387
7327 | 10.4852
7328 | 11.4132
7329 | 12.06
7330 | 12.7158
7331 | 12.4539
7332 | 12.7328
7333 | 12.1338
7334 | 12.0624
7335 | 11.1205
7336 | 11.4843
7337 | 11.4216
7338 | 10.7151
7339 | 10.3201
7340 | 8.4587
7341 | 9.4728
7342 | 8.3413
7343 | 8.6232
7344 | 8.5273
7345 | 7.4211
7346 | 8.233
7347 | 9.5644
7348 | 10.2008
7349 | 10.3627
7350 | 10.6576
7351 | 11.1857
7352 | 11.1482
7353 | 13.4206
7354 | 13.2347
7355 | 11.5665
7356 | 12.8509
7357 | 12.5074
7358 | 11.577
7359 | 12.6445
7360 | 11.5998
7361 | 11.108
7362 | 10.1217
7363 | 9.4877
7364 | 9.8213
7365 | 9.0785
7366 | 9.0103
7367 | 8.6425
7368 | 7.8335
7369 | 9.2312
7370 | 7.6991
7371 | 9.3852
7372 | 9.9491
7373 | 10.9822
7374 | 10.7182
7375 | 10.9262
7376 | 10.9709
7377 | 13.3825
7378 | 13.0156
7379 | 13.0399
7380 | 12.7315
7381 | 12.4094
7382 | 11.8156
7383 | 11.5482
7384 | 12.5023
7385 | 10.7634
7386 | 10.0345
7387 | 10.0889
7388 | 9.875
7389 | 10.5622
7390 | 8.6419
7391 | 7.1027
7392 | 8.034
7393 | 7.222
7394 | 9.0658
7395 | 9.665
7396 | 10.2117
7397 | 10.6976
7398 | 9.7526
7399 | 10.4509
7400 | 12.0781
7401 | 12.7147
7402 | 12.8793
7403 | 13.1416
7404 | 13.4459
7405 | 13.1348
7406 | 12.4281
7407 | 12.2656
7408 | 13.0605
7409 | 10.5398
7410 | 11.1697
7411 | 10.5089
7412 | 9.2983
7413 | 9.8386
7414 | 8.8777
7415 | 8.2375
7416 | 7.8129
7417 | 8.3097
7418 | 8.3578
7419 | 9.6951
7420 | 8.8536
7421 | 8.5114
7422 | 8.9012
7423 | 8.0137
7424 | 8.1074
7425 | 8.7995
7426 | 7.6851
7427 | 8.6667
7428 | 8.9769
7429 | 8.0362
7430 | 7.3025
7431 | 7.7961
7432 | 8.9658
7433 | 8.1043
7434 | 8.3345
7435 | 9.2877
7436 | 8.8964
7437 | 7.4567
7438 | 9.1373
7439 | 8.5124
7440 | 8.6665
7441 | 8.6703
7442 | 8.1202
7443 | 8.7513
7444 | 8.5461
7445 | 8.2792
7446 | 7.944
7447 | 8.696
7448 | 7.843
7449 | 8.6755
7450 | 8.0892
7451 | 8.4998
7452 | 8.5067
7453 | 9.2761
7454 | 8.3726
7455 | 8.0223
7456 | 8.0515
7457 | 7.8324
7458 | 7.7121
7459 | 9.2842
7460 | 7.884
7461 | 8.5292
7462 | 9.5582
7463 | 8.6669
7464 | 9.4455
7465 | 7.9088
7466 | 8.4065
7467 | 8.1052
7468 | 10.3508
7469 | 10.3789
7470 | 10.4347
7471 | 10.7615
7472 | 11.9382
7473 | 12.3434
7474 | 12.0421
7475 | 11.9912
7476 | 13.1248
7477 | 12.8789
7478 | 12.8146
7479 | 11.4394
7480 | 11.3912
7481 | 11.5073
7482 | 10.0974
7483 | 9.3131
7484 | 8.6945
7485 | 8.9144
7486 | 8.5181
7487 | 8.3762
7488 | 8.3437
7489 | 8.3645
7490 | 8.6696
7491 | 9.2975
7492 | 9.1913
7493 | 9.2824
7494 | 11.2628
7495 | 10.5424
7496 | 12.2806
7497 | 12.3462
7498 | 12.4312
7499 | 13.2926
7500 | 12.3688
7501 | 12.6339
7502 | 12.4852
7503 | 12.2181
7504 | 11.2256
7505 | 11.4342
7506 | 10.8467
7507 | 10.4938
7508 | 9.2976
7509 | 8.8878
7510 | 8.8514
7511 | 9.7008
7512 | 8.784
7513 | 8.5674
7514 | 8.3829
7515 | 9.7888
7516 | 10.3839
7517 | 10.6044
7518 | 10.9275
7519 | 11.9348
7520 | 11.0042
7521 | 12.4429
7522 | 12.5703
7523 | 11.67
7524 | 12.9727
7525 | 12.0519
7526 | 13.0396
7527 | 12.3407
7528 | 12.4536
7529 | 11.619
7530 | 11.0366
7531 | 10.9548
7532 | 9.6919
7533 | 8.6148
7534 | 8.0169
7535 | 9.5241
7536 | 8.3924
7537 | 7.835
7538 | 8.4957
7539 | 10.1959
7540 | 9.6433
7541 | 10.5309
7542 | 10.9468
7543 | 12.0433
7544 | 11.7134
7545 | 12.0131
7546 | 12.9552
7547 | 12.5898
7548 | 11.8725
7549 | 12.4652
7550 | 12.9102
7551 | 12.2724
7552 | 11.7418
7553 | 11.1273
7554 | 10.5043
7555 | 11.4734
7556 | 9.3094
7557 | 9.0723
7558 | 7.7266
7559 | 7.2022
7560 | 9.0081
7561 | 8.7563
7562 | 9.2241
7563 | 8.266
7564 | 9.8541
7565 | 9.5444
7566 | 10.7842
7567 | 11.7218
7568 | 11.4375
7569 | 12.3461
7570 | 13.3313
7571 | 13.6532
7572 | 12.8967
7573 | 12.8464
7574 | 12.841
7575 | 12.5038
7576 | 12.4329
7577 | 10.0839
7578 | 10.4413
7579 | 10.2972
7580 | 10.323
7581 | 8.9998
7582 | 8.8426
7583 | 9.5563
7584 | 8.9647
7585 | 7.9286
7586 | 8.816
7587 | 9.1449
7588 | 8.1968
7589 | 8.6461
7590 | 8.6864
7591 | 8.5636
7592 | 8.5448
7593 | 8.4597
7594 | 7.5189
7595 | 9.0812
7596 | 8.8683
7597 | 8.5913
7598 | 8.0951
7599 | 8.843
7600 | 7.4621
7601 | 9.1644
7602 | 8.3178
7603 | 9.5104
7604 | 8.9287
7605 | 8.0636
7606 | 8.718
7607 | 9.2419
7608 | 8.1756
7609 | 8.7399
7610 | 8.5136
7611 | 8.33
7612 | 8.7238
7613 | 9.2154
7614 | 7.7153
7615 | 8.6088
7616 | 9.4054
7617 | 7.3564
7618 | 8.7046
7619 | 8.2892
7620 | 8.2208
7621 | 8.8629
7622 | 9.9504
7623 | 9.0431
7624 | 8.4803
7625 | 9.2169
7626 | 8.12
7627 | 6.9846
7628 | 8.2953
7629 | 8.7651
7630 | 8.2382
7631 | 8.7468
7632 | 8.7433
7633 | 8.2607
7634 | 7.9031
7635 | 10.1988
7636 | 9.5661
7637 | 9.6821
7638 | 10.3007
7639 | 11.3932
7640 | 12.154
7641 | 12.712
7642 | 13.4246
7643 | 13.5789
7644 | 12.2658
7645 | 12.09
7646 | 12.2809
7647 | 11.5867
7648 | 12.3481
7649 | 11.8527
7650 | 10.2579
7651 | 10.0782
7652 | 10.1526
7653 | 8.1525
7654 | 9.0735
7655 | 8.2994
7656 | 8.0814
7657 | 9.04
7658 | 8.1709
7659 | 9.6139
7660 | 9.1867
7661 | 10.2586
7662 | 11.2014
7663 | 10.6018
7664 | 11.4432
7665 | 11.8898
7666 | 12.1645
7667 | 13.2376
7668 | 13.1517
7669 | 12.4278
7670 | 13.2188
7671 | 12.491
7672 | 11.6851
7673 | 12.3071
7674 | 11.2219
7675 | 10.8132
7676 | 10.6202
7677 | 9.6886
7678 | 8.8455
7679 | 9.502
7680 | 8.4041
7681 | 8.1113
7682 | 8.0755
7683 | 9.4983
7684 | 10.8797
7685 | 10.2281
7686 | 12.5321
7687 | 11.5977
7688 | 11.3337
7689 | 12.41
7690 | 12.5531
7691 | 13.0401
7692 | 13.4878
7693 | 13.3826
7694 | 11.7928
7695 | 13.0753
7696 | 12.3153
7697 | 10.7415
7698 | 11.282
7699 | 11.0926
7700 | 10.113
7701 | 10.1302
7702 | 9.4958
7703 | 8.0288
7704 | 8.3775
7705 | 7.2669
7706 | 8.9392
7707 | 9.7124
7708 | 9.3757
7709 | 10.5221
7710 | 11.6502
7711 | 11.9128
7712 | 11.6384
7713 | 12.3559
7714 | 12.6987
7715 | 12.8004
7716 | 11.9607
7717 | 12.6188
7718 | 12.2111
7719 | 12.589
7720 | 12.3449
7721 | 10.8232
7722 | 9.9967
7723 | 9.5813
7724 | 9.4448
7725 | 9.1118
7726 | 8.7572
7727 | 8.86
7728 | 9.7533
7729 | 8.562
7730 | 8.455
7731 | 8.6375
7732 | 9.3403
7733 | 9.5819
7734 | 10.2053
7735 | 9.9346
7736 | 11.028
7737 | 11.5683
7738 | 13.1145
7739 | 12.9111
7740 | 13.1879
7741 | 14.4463
7742 | 11.252
7743 | 12.0877
7744 | 12.6147
7745 | 11.5641
7746 | 11.9753
7747 | 10.8799
7748 | 10.6164
7749 | 8.9999
7750 | 9.0273
7751 | 8.1281
7752 | 7.579
7753 | 7.3406
7754 | 8.1012
7755 | 7.6391
7756 | 8.5017
7757 | 7.8924
7758 | 8.0782
7759 | 8.6814
7760 | 8.1706
7761 | 9.2379
7762 | 9.0283
7763 | 9.0364
7764 | 8.6701
7765 | 9.3053
7766 | 8.8175
7767 | 8.5575
7768 | 8.9644
7769 | 8.2121
7770 | 8.865
7771 | 8.2163
7772 | 7.9153
7773 | 8.6576
7774 | 7.4602
7775 | 9.6551
7776 | 7.8196
7777 | 7.9993
7778 | 8.2944
7779 | 8.3888
7780 | 8.8655
7781 | 8.4969
7782 | 9.8731
7783 | 8.7409
7784 | 7.857
7785 | 8.8102
7786 | 8.9002
7787 | 8.6004
7788 | 6.8051
7789 | 7.9683
7790 | 10.2963
7791 | 8.7084
7792 | 8.797
7793 | 8.3171
7794 | 8.6369
7795 | 8.5778
7796 | 8.5869
7797 | 8.2403
7798 | 8.5209
7799 | 8.2281
7800 | 9.251
7801 | 8.7987
7802 | 8.5783
7803 | 9.2225
7804 | 8.9505
7805 | 10.966
7806 | 11.0162
7807 | 11.9335
7808 | 11.2738
7809 | 11.7531
7810 | 12.7052
7811 | 12.979
7812 | 12.4755
7813 | 12.6248
7814 | 12.4314
7815 | 11.9438
7816 | 12.039
7817 | 10.6259
7818 | 10.2516
7819 | 10.6492
7820 | 8.9266
7821 | 8.4865
7822 | 8.686
7823 | 9.8751
7824 | 8.8141
7825 | 9.1438
7826 | 7.93
7827 | 9.1485
7828 | 7.7735
7829 | 10.8216
7830 | 10.0524
7831 | 10.9954
7832 | 12.6579
7833 | 12.7888
7834 | 12.8117
7835 | 12.7836
7836 | 12.3637
7837 | 12.7594
7838 | 12.518
7839 | 12.5166
7840 | 11.4504
7841 | 11.8382
7842 | 11.6547
7843 | 10.2683
7844 | 10.2554
7845 | 9.5528
7846 | 8.8984
7847 | 7.5769
7848 | 7.7179
7849 | 7.46
7850 | 8.9897
7851 | 8.7637
7852 | 9.4042
7853 | 10.2132
7854 | 10.2128
7855 | 11.6686
7856 | 11.4052
7857 | 11.5132
7858 | 13.039
7859 | 12.6428
7860 | 12.2895
7861 | 13.2296
7862 | 12.1041
7863 | 11.6987
7864 | 11.6818
7865 | 10.8357
7866 | 11.4135
7867 | 10.0092
7868 | 9.5351
7869 | 9.438
7870 | 8.7886
7871 | 8.0425
7872 | 7.8182
7873 | 8.4164
7874 | 9.4051
7875 | 8.6678
7876 | 9.0333
7877 | 10.8471
7878 | 10.916
7879 | 11.5241
7880 | 12.0741
7881 | 12.016
7882 | 13.4706
7883 | 12.6257
7884 | 12.4742
7885 | 12.5347
7886 | 12.6101
7887 | 12.9571
7888 | 12.1295
7889 | 11.2263
7890 | 11.0284
7891 | 10.1723
7892 | 9.8922
7893 | 9.1325
7894 | 9.0658
7895 | 8.7214
7896 | 9.2816
7897 | 7.6753
7898 | 8.7765
7899 | 8.2503
7900 | 9.2053
7901 | 11.0906
7902 | 10.9031
7903 | 10.7564
7904 | 11.8474
7905 | 12.7468
7906 | 12.5591
7907 | 13.0892
7908 | 13.1295
7909 | 13.1728
7910 | 13.9184
7911 | 12.517
7912 | 12.5779
7913 | 11.5305
7914 | 10.6049
7915 | 10.5083
7916 | 8.7462
7917 | 9.0273
7918 | 8.1928
7919 | 8.1905
7920 | 9.18
7921 | 9.3457
7922 | 9.0019
7923 | 7.538
7924 | 8.2917
7925 | 8.9895
7926 | 8.184
7927 | 8.4619
7928 | 8.7302
7929 | 8.6633
7930 | 9.2887
7931 | 8.1015
7932 | 8.0591
7933 | 8.0937
7934 | 8.605
7935 | 8.5949
7936 | 9.457
7937 | 7.5312
7938 | 8.2837
7939 | 8.804
7940 | 8.9285
7941 | 8.7058
7942 | 8.468
7943 | 9.1589
7944 | 9.0451
7945 | 8.5919
7946 | 8.4522
7947 | 7.5497
7948 | 8.7563
7949 | 8.3471
7950 | 9.26
7951 | 8.6974
7952 | 7.8906
7953 | 8.7486
7954 | 7.9084
7955 | 8.2131
7956 | 7.5758
7957 | 8.0377
7958 | 8.952
7959 | 8.5626
7960 | 9.0966
7961 | 8.0916
7962 | 8.1257
7963 | 8.4666
7964 | 8.4289
7965 | 8.9331
7966 | 8.0569
7967 | 8.4402
7968 | 8.5654
7969 | 8.0991
7970 | 9.4185
7971 | 8.3103
7972 | 10.1841
7973 | 9.8731
7974 | 10.1684
7975 | 10.4403
7976 | 11.9958
7977 | 11.9622
7978 | 11.3791
7979 | 12.2346
7980 | 13.5416
7981 | 13.0758
7982 | 12.0747
7983 | 13.2032
7984 | 11.9191
7985 | 10.2341
7986 | 10.1255
7987 | 10.4107
7988 | 10.1929
7989 | 8.4175
7990 | 7.5551
7991 | 9.2951
7992 | 8.8711
7993 | 8.5462
7994 | 9.1807
7995 | 9.2441
7996 | 10.0034
7997 | 10.2961
7998 | 10.4888
7999 | 11.6899
8000 | 12.7831
8001 | 12.1727
8002 | 12.1939
8003 | 13.2511
8004 | 13.153
8005 | 12.9442
8006 | 11.6425
8007 | 12.1527
8008 | 12.7764
8009 | 11.5077
8010 | 10.2159
8011 | 9.5375
8012 | 9.989
8013 | 10.0176
8014 | 8.4092
8015 | 8.8542
8016 | 8.088
8017 | 7.9542
8018 | 8.6813
8019 | 9.5059
8020 | 9.544
8021 | 11.3895
8022 | 10.0944
8023 | 12.1181
8024 | 11.391
8025 | 11.4987
8026 | 13.1189
8027 | 12.8482
8028 | 12.6527
8029 | 11.9784
8030 | 12.4475
8031 | 11.7422
8032 | 11.9166
8033 | 11.8313
8034 | 10.0326
8035 | 10.3585
8036 | 9.1996
8037 | 9.3093
8038 | 9.2319
8039 | 8.6469
8040 | 8.1021
8041 | 8.2952
8042 | 8.619
8043 | 9.4045
8044 | 9.9786
8045 | 10.074
8046 | 11.517
8047 | 11.4117
8048 | 11.2943
8049 | 12.3239
8050 | 12.613
8051 | 13.1789
8052 | 13.0664
8053 | 12.5404
8054 | 12.0755
8055 | 12.5842
8056 | 11.8778
8057 | 11.4519
8058 | 10.7039
8059 | 9.187
8060 | 9.7803
8061 | 8.2382
8062 | 8.5459
8063 | 9.4443
8064 | 9.0208
8065 | 9.0792
8066 | 8.1744
8067 | 9.9373
8068 | 9.6854
8069 | 9.9166
8070 | 11.1375
8071 | 11.0138
8072 | 11.9863
8073 | 12.69
8074 | 11.4929
8075 | 13.4764
8076 | 13.0203
8077 | 13.3097
8078 | 13.7724
8079 | 12.4615
8080 | 12.2512
8081 | 11.2631
8082 | 11.5183
8083 | 10.3137
8084 | 10.0705
8085 | 10.0655
8086 | 8.624
8087 | 8.3177
8088 | 8.2748
8089 | 8.8902
8090 | 8.3404
8091 | 9.3757
8092 | 8.9042
8093 | 8.4875
8094 | 7.9661
8095 | 8.3847
8096 | 8.5723
8097 | 8.9348
8098 | 9.8274
8099 | 8.5795
8100 | 8.2181
8101 | 8.9124
8102 | 8.904
8103 | 8.3305
8104 | 7.8214
8105 | 9.4267
8106 | 9.4258
8107 | 8.2416
8108 | 9.2583
8109 | 8.5735
8110 | 7.8457
8111 | 8.0491
8112 | 9.4107
8113 | 9.3334
8114 | 8.0377
8115 | 8.528
8116 | 8.7628
8117 | 8.4773
8118 | 8.3516
8119 | 8.096
8120 | 9.7065
8121 | 7.4402
8122 | 9.0325
8123 | 8.4014
8124 | 7.6149
8125 | 9.2116
8126 | 7.3499
8127 | 8.4948
8128 | 7.0119
8129 | 9.0854
8130 | 10.056
8131 | 8.4384
8132 | 8.9945
8133 | 7.9149
8134 | 9.4575
8135 | 8.2237
8136 | 8.1756
8137 | 8.818
8138 | 9.2222
8139 | 9.0622
8140 | 10.0697
8141 | 9.7443
8142 | 11.0731
8143 | 11.0965
8144 | 12.5075
8145 | 12.2371
8146 | 12.0835
8147 | 12.3797
8148 | 13.5089
8149 | 12.9626
8150 | 12.6617
8151 | 13.409
8152 | 12.2054
8153 | 11.2304
8154 | 10.8553
8155 | 9.5678
8156 | 10.4417
8157 | 9.1039
8158 | 8.1939
8159 | 8.7531
8160 | 8.966
8161 | 8.5021
8162 | 8.5841
8163 | 9.9092
8164 | 9.886
8165 | 10.9392
8166 | 10.6363
8167 | 11.8724
8168 | 11.4888
8169 | 11.9424
8170 | 13.402
8171 | 12.4186
8172 | 12.5828
8173 | 12.2421
8174 | 12.5609
8175 | 11.7544
8176 | 11.3437
8177 | 10.6163
8178 | 10.807
8179 | 9.2425
8180 | 8.8513
8181 | 8.1646
8182 | 9.0145
8183 | 8.985
8184 | 8.2516
8185 | 8.2388
8186 | 7.9265
8187 | 10.0703
8188 | 9.5323
8189 | 10.6756
8190 | 11.0201
8191 | 10.9985
8192 | 12.5879
8193 | 11.9342
8194 | 12.0417
8195 | 13.2534
8196 | 11.8459
8197 | 12.8027
8198 | 12.6456
8199 | 11.2516
8200 | 12.2527
8201 | 11.357
8202 | 11.0931
8203 | 10.3323
8204 | 10.0049
8205 | 7.9706
8206 | 9.0994
8207 | 9.6389
8208 | 8.5251
8209 | 8.2042
8210 | 8.7586
8211 | 8.648
8212 | 9.6132
8213 | 10.252
8214 | 10.1338
8215 | 10.8488
8216 | 11.5967
8217 | 11.8004
8218 | 12.8647
8219 | 12.2471
8220 | 13.5269
8221 | 13.3823
8222 | 12.9821
8223 | 11.9679
8224 | 10.8332
8225 | 12.7772
8226 | 10.7209
8227 | 9.8192
8228 | 8.4054
8229 | 8.6258
8230 | 8.4961
8231 | 7.4698
8232 | 8.4787
8233 | 9.1467
8234 | 9.1659
8235 | 8.548
8236 | 9.3042
8237 | 9.9683
8238 | 10.1331
8239 | 11.0136
8240 | 11.3862
8241 | 12.3131
8242 | 12.9709
8243 | 12.7498
8244 | 12.1958
8245 | 12.8909
8246 | 12.0453
8247 | 12.3288
8248 | 11.7211
8249 | 11.6326
8250 | 10.6485
8251 | 9.9666
8252 | 9.0874
8253 | 9.4073
8254 | 8.7466
8255 | 8.7513
8256 | 7.8629
8257 | 8.0123
8258 | 8.7258
8259 | 8.7397
8260 | 8.5473
8261 | 7.8768
8262 | 9.1757
8263 | 8.0372
8264 | 8.3428
8265 | 9.1692
8266 | 7.2317
8267 | 8.5995
8268 | 6.8811
8269 | 7.4408
8270 | 8.7066
8271 | 8.4307
8272 | 8.9035
8273 | 8.2687
8274 | 8.0261
8275 | 8.9209
8276 | 8.3202
8277 | 8.3724
8278 | 8.0006
8279 | 8.294
8280 | 8.5255
8281 | 8.4652
8282 | 8.0517
8283 | 9.3063
8284 | 8.836
8285 | 7.8838
8286 | 9.0273
8287 | 7.8731
8288 | 8.8166
8289 | 9.1447
8290 | 7.7525
8291 | 8.1575
8292 | 7.5396
8293 | 8.456
8294 | 8.5244
8295 | 8.8058
8296 | 8.4031
8297 | 8.2569
8298 | 8.2777
8299 | 7.2656
8300 | 9.095
8301 | 8.58
8302 | 9.3419
8303 | 8.175
8304 | 7.889
8305 | 8.6861
8306 | 8.3445
8307 | 9.9711
8308 | 10.0235
8309 | 9.6641
8310 | 10.7924
8311 | 11.0377
8312 | 11.0825
8313 | 12.7713
8314 | 12.4522
8315 | 12.7897
8316 | 12.7922
8317 | 11.6335
8318 | 12.7788
8319 | 11.8472
8320 | 12.0972
8321 | 12.062
8322 | 10.3024
8323 | 9.8733
8324 | 8.8681
8325 | 8.564
8326 | 8.9748
8327 | 8.661
8328 | 10.3765
8329 | 8.84
8330 | 8.4101
8331 | 10.9708
8332 | 9.095
8333 | 10.8596
8334 | 10.235
8335 | 11.3912
8336 | 12.7663
8337 | 11.1284
8338 | 13.1468
8339 | 12.0444
8340 | 12.1442
8341 | 12.5611
8342 | 11.9336
8343 | 11.4539
8344 | 11.4868
8345 | 11.0806
8346 | 10.2313
8347 | 9.5691
8348 | 9.6721
8349 | 8.9718
8350 | 9.6066
8351 | 9.3958
8352 | 8.688
8353 | 8.9759
8354 | 7.6057
8355 | 9.8635
8356 | 9.6752
8357 | 10.1243
8358 | 8.9482
8359 | 10.7916
8360 | 12.1551
8361 | 11.417
8362 | 12.3729
8363 | 12.9159
8364 | 12.7713
8365 | 12.7764
8366 | 13.6554
8367 | 12.5515
8368 | 11.2415
8369 | 12.133
8370 | 10.7297
8371 | 10.615
8372 | 9.8859
8373 | 8.1047
8374 | 7.3224
8375 | 8.1022
8376 | 7.8559
8377 | 9.27
8378 | 8.3545
8379 | 8.4723
8380 | 10.0645
8381 | 10.1491
8382 | 10.4053
8383 | 10.9061
8384 | 12.1013
8385 | 11.784
8386 | 13.5629
8387 | 13.1951
8388 | 14.2979
8389 | 13.0681
8390 | 12.258
8391 | 12.2795
8392 | 10.5183
8393 | 10.7558
8394 | 11.814
8395 | 9.3433
8396 | 9.634
8397 | 8.128
8398 | 7.5884
8399 | 8.9905
8400 | 7.9033
8401 | 8.2725
8402 | 8.5556
8403 | 9.4842
8404 | 9.6262
8405 | 10.7362
8406 | 10.4168
8407 | 11.4156
8408 | 11.2904
8409 | 12.3768
8410 | 12.0616
8411 | 12.4123
8412 | 12.3789
8413 | 13.0059
8414 | 10.8973
8415 | 12.1317
8416 | 13.1229
8417 | 9.7118
8418 | 8.8153
8419 | 9.6146
8420 | 9.8641
8421 | 9.2936
8422 | 9.099
8423 | 9.295
8424 | 8.0625
8425 | 9.1551
8426 | 7.6988
8427 | 8.2625
8428 | 9.3878
8429 | 8.8719
8430 | 9.0104
8431 | 9.4427
8432 | 8.2995
8433 | 8.752
8434 | 8.1625
8435 | 8.0779
8436 | 8.5101
8437 | 7.8389
8438 | 9.7099
8439 | 7.3911
8440 | 6.7682
8441 | 8.9667
8442 | 8.8591
8443 | 7.6211
8444 | 8.8249
8445 | 7.3242
8446 | 8.4411
8447 | 9.3758
8448 | 8.5433
8449 | 8.5846
8450 | 8.222
8451 | 8.0366
8452 | 8.7109
8453 | 8.443
8454 | 8.7558
8455 | 9.0707
8456 | 9.1133
8457 | 8.5418
8458 | 8.2181
8459 | 7.5859
8460 | 8.1113
8461 | 8.4818
8462 | 8.3727
8463 | 7.284
8464 | 9.3405
8465 | 8.5093
8466 | 9.6856
8467 | 9.2471
8468 | 8.7598
8469 | 9.0802
8470 | 9.2164
8471 | 8.2365
8472 | 8.3406
8473 | 7.9018
8474 | 8.7392
8475 | 8.5296
8476 | 8.1507
8477 | 9.9998
8478 | 9.9074
8479 | 10.6715
8480 | 11.9783
8481 | 12.5332
8482 | 13.2093
8483 | 13.6699
8484 | 12.07
8485 | 12.7414
8486 | 12.3343
8487 | 12.2868
8488 | 12.8889
8489 | 11.5194
8490 | 11.443
8491 | 10.2009
8492 | 9.6312
8493 | 9.5092
8494 | 9.1466
8495 | 9.0781
8496 | 8.6873
8497 | 7.8941
8498 | 8.0588
8499 | 8.705
8500 | 10.1884
8501 | 9.4661
8502 | 10.5461
8503 | 11.2254
8504 | 11.0622
8505 | 12.0278
8506 | 13.8546
8507 | 13.2221
8508 | 12.0218
8509 | 12.6132
8510 | 12.92
8511 | 12.1163
8512 | 11.8196
8513 | 11.4474
8514 | 11.4624
8515 | 9.4526
8516 | 10.6076
8517 | 9.2345
8518 | 9.1907
8519 | 8.2208
8520 | 8.0803
8521 | 8.3469
8522 | 9.7382
8523 | 8.9703
8524 | 9.2057
8525 | 10.1671
8526 | 12.1773
8527 | 11.9048
8528 | 11.7599
8529 | 12.1154
8530 | 11.6468
8531 | 13.3162
8532 | 13.0123
8533 | 13.0044
8534 | 11.3217
8535 | 11.7565
8536 | 10.8306
8537 | 11.7603
8538 | 11.1705
8539 | 10.4386
8540 | 9.7322
8541 | 9.4964
8542 | 8.6448
8543 | 7.9874
8544 | 9.054
8545 | 8.3477
8546 | 7.3412
8547 | 9.1634
8548 | 10.0796
8549 | 8.998
8550 | 11.3389
8551 | 11.0248
8552 | 11.7666
8553 | 11.9935
8554 | 13.4501
8555 | 12.5641
8556 | 12.9002
8557 | 12.8354
8558 | 12.3963
8559 | 12.1892
8560 | 11.4793
8561 | 11.0191
8562 | 10.9714
8563 | 11.5321
8564 | 9.1251
8565 | 8.5884
8566 | 8.9754
8567 | 8.6983
8568 | 7.8062
8569 | 8.7541
8570 | 9.3242
8571 | 8.6261
8572 | 10.5427
8573 | 11.4123
8574 | 9.2035
8575 | 11.6966
8576 | 12.482
8577 | 11.4428
8578 | 12.6765
8579 | 12.3659
8580 | 11.9853
8581 | 12.671
8582 | 12.7519
8583 | 13.8629
8584 | 11.5598
8585 | 11.7298
8586 | 10.3437
8587 | 10.0865
8588 | 9.6258
8589 | 8.2407
8590 | 9.1683
8591 | 7.9073
8592 | 8.3286
8593 | 8.4549
8594 | 8.4045
8595 | 9.1499
8596 | 8.2362
8597 | 8.2777
8598 | 8.1672
8599 | 8.3687
8600 | 8.6469
8601 | 8.2947
8602 | 8.3582
8603 | 8.3541
8604 | 8.5115
8605 | 9.0755
8606 | 8.5795
8607 | 9.8294
8608 | 8.1023
8609 | 8.5419
8610 | 8.8624
8611 | 8.8002
8612 | 8.3933
8613 | 8.8646
8614 | 8.9877
8615 | 8.5527
8616 | 9.5493
8617 | 8.564
8618 | 7.0469
8619 | 9.5843
8620 | 8.9119
8621 | 9.6713
8622 | 8.6981
8623 | 7.6191
8624 | 7.7486
8625 | 8.8082
8626 | 7.9809
8627 | 9.2448
8628 | 8.6064
8629 | 8.8458
8630 | 7.8257
8631 | 8.6755
8632 | 9.2728
8633 | 8.8466
8634 | 8.7582
8635 | 8.3836
8636 | 8.8043
8637 | 8.1065
8638 | 8.3306
8639 | 9.7276
8640 | 9.344
8641 | 8.4503
8642 | 8.8357
8643 | 9.1631
8644 | 8.8327
8645 | 10.2414
8646 | 10.3449
8647 | 10.7274
8648 | 12.1281
8649 | 12.467
8650 | 12.6661
8651 | 13.2293
8652 | 12.312
8653 | 13.4628
8654 | 13.3524
8655 | 11.8393
8656 | 11.3936
8657 | 10.8604
8658 | 11.3737
8659 | 10.2856
8660 | 10.2561
8661 | 8.9846
8662 | 9.1746
8663 | 7.2068
8664 | 9.3559
8665 | 8.8723
8666 | 7.5874
8667 | 8.2546
8668 | 10.1216
8669 | 10.6515
8670 | 10.5387
8671 | 11.2711
8672 | 13.1434
8673 | 11.7843
8674 | 12.801
8675 | 13.1607
8676 | 13.4837
8677 | 12.7374
8678 | 13.1182
8679 | 12.6346
8680 | 11.1714
8681 | 10.9066
8682 | 9.9042
8683 | 10.0713
8684 | 10.1908
8685 | 9.6684
8686 | 8.4218
8687 | 8.0225
8688 | 8.8747
8689 | 7.576
8690 | 8.7128
8691 | 8.1815
8692 | 10.2349
8693 | 10.5861
8694 | 10.8912
8695 | 11.0431
8696 | 11.9752
8697 | 12.3406
8698 | 12.0493
8699 | 13.0239
8700 | 12.9082
8701 | 13.4419
8702 | 12.7024
8703 | 12.1187
8704 | 11.7986
8705 | 12.2866
8706 | 10.5972
8707 | 10.2177
8708 | 10.0685
8709 | 10.0998
8710 | 8.3654
8711 | 7.7334
8712 | 8.516
8713 | 8.0723
8714 | 8.2134
8715 | 9.8153
8716 | 10.6289
8717 | 10.6012
8718 | 9.9147
8719 | 10.402
8720 | 10.8844
8721 | 11.8179
8722 | 12.7711
8723 | 12.8313
8724 | 13.0218
8725 | 12.1272
8726 | 12.5967
8727 | 11.45
8728 | 11.1986
8729 | 10.9437
8730 | 10.5039
8731 | 10.9405
8732 | 8.0767
8733 | 9.738
8734 | 10.0034
8735 | 7.8666
8736 | 8.1115
8737 | 8.8489
8738 | 7.8241
8739 | 7.6536
8740 | 9.1871
8741 | 10.5141
8742 | 10.8182
8743 | 11.6733
8744 | 11.8635
8745 | 12.6757
8746 | 13.3061
8747 | 13.7852
8748 | 11.6773
8749 | 12.6997
8750 | 13.0687
8751 | 11.7097
8752 | 11.9588
8753 | 10.8072
8754 | 11.5324
8755 | 9.4362
8756 | 9.548
8757 | 9.021
8758 | 8.7072
8759 | 9.982
8760 | 0

## SupIm
t
0
1
2
3
4
5
6
7
8
9
10
11
12
13
14
15
16
17
18
19
20
21
22
23
24
25
26
27
28
29
30
31
32
33
34
35
36
37
38
39
40
41
42
43
44
45
46
47
48
49
50
51
52
53
54
55
56
57
58
59
60
61
62
63
64
65
66
67
68
69
70
71
72
73
74
75
76
77
78
79
80
81
82
83
84
85
86
87
88
89
90
91
92
93
94
95
96
97
98
99
100
101
102
103
104
105
106
107
108
109
110
111
112
113
114
115
116
117
118
119
120
121
122
123
124
125
126
127
128
129
130
131
132
133
134
135
136
137
138
139
140
141
142
143
144
145
146
147
148
149
150
151
152
153
154
155
156
157
158
159
160
161
162
163
164
165
166
167
168
169
170
171
172
173
174
175
176
177
178
179
180
181
182
183
184
185
186
187
188
189
190
191
192
193
194
195
196
197
198
199
200
201
202
203
204
205
206
207
208
209
210
211
212
213
214
215
216
217
218
219
220
221
222
223
224
225
226
227
228
229
230
231
232
233
234
235
236
237
238
239
240
241
242
243
244
245
246
247
248
249
250
251
252
253
254
255
256
257
258
259
260
261
262
263
264
265
266
267
268
269
270
271
272
273
274
275
276
277
278
279
280
281
282
283
284
285
286
287
288
289
290
291
292
293
294
295
296
297
298
299
300
301
302
303
304
305
306
307
308
309
310
311
312
313
314
315
316
317
318
319
320
321
322
323
324
325
326
327
328
329
330
331
332
333
334
335
336
337
338
339
340
341
342
343
344
345
346
347
348
349
350
351
352
353
354
355
356
357
358
359
360
361
362
363
364
365
366
367
368
369
370
371
372
373
374
375
376
377
378
379
380
381
382
383
384
385
386
387
388
389
390
391
392
393
394
395
396
397
398
399
400
401
402
403
404
405
406
407
408
409
410
411
412
413
414
415
416
417
418
419
420
421
422
423
424
425
426
427
428
429
430
431
432
433
434
435
436
437
438
439
440
441
442
443
444
445
446
447
448
449
450
451
452
453
454
455
456
457
458
459
460
461
462
463
464
465
466
467
468
469
470
471
472
473
474
475
476
477
478
479
480
481
482
483
484
485
486
487
488
489
490
491
492
493
494
495
496
497
498
499
500
501
502
503
504
505
506
507
508
509
510
511
512
513
514
515
516
517
518
519
520
521
522
523
524
525
526
527
528
529
530
531
532
533
534
535
536
537
538
539
540
541
542
543
544
545
546
547
548
549
550
551
552
553
554
555
556
557
558
559
560
561
562
563
564
565
566
567
568
569
570
571
572
573
574
575
576
577
578
579
580
581
582
583
584
585
586
587
588
589
590
591
592
593
594
595
596
597
598
599
600
601
602
603
604
605
606
607
608
609
610
611
612
613
614
615
616
617
618
619
620
621
622
623
624
625
626
627
628
629
630
631
632
633
634
635
636
637
638
639
640
641
642
643
644
645
646
647
648
649
650
651
652
653
654
655
656
657
658
659
660
661
662
663
664
665
666
667
668
669
670
671
672
673
674
675
676
677
678
679
680
681
682
683
684
685
686
687
688
689
690
691
692
693
694
695
696
697
698
699
700
701
702
703
704
705
706
707
708
709
710
711
712
713
714
715
716
717
718
719
720
721
722
723
724
725
726
727
728
729
730
731
732
733
734
735
736
737
738
739
740
741
742
743
744
745
746
747
748
749
750
751
752
753
754
755
756
757
758
759
760
761
762
763
764
765
766
767
768
769
770
771
772
773
774
775
776
777
778
779
780
781
782
783
784
785
786
787
788
789
790
791
792
793
794
795
796
797
798
799
800
801
802
803
804
805
806
807
808
809
810
811
812
813
814
815
816
817
818
819
820
821
822
823
824
825
826
827
828
829
830
831
832
833
834
835
836
837
838
839
840
841
842
843
844
845
846
847
848
849
850
851
852
853
854
855
856
857
858
859
860
861
862
863
864
865
866
867
868
869
870
871
872
873
874
875
876
877
878
879
880
881
882
883
884
885
886
887
888
889
890
891
892
893
894
895
896
897
898
899
900
901
902
903
904
905
906
907
908
909
910
911
912
913
914
915
916
917
918
919
920
921
922
923
924
925
926
927
928
929
930
931
932
933
934
935
936
937
938
939
940
941
942
943
944
945
946
947
948
949
950
951
952
953
954
955
956
957
958
959
960
961
962
963
964
965
966
967
968
969
970
971
972
973
974
975
976
977
978
979
980
981
982
983
984
985
986
987
988
989
990
991
992
993
994
995
996
997
998
999
1000
1001
1002
1003
1004
1005
1006
1007
1008
1009
1010
1011
1012
1013
1014
1015
1016
1017
1018
1019
1020
1021
1022
1023
1024
1025
1026
1027
1028
1029
1030
1031
1032
1033
1034
1035
1036
1037
1038
1039
1040
1041
1042
1043
1044
1045
1046
1047
1048
1049
1050
1051
1052
1053
1054
1055
1056
1057
1058
1059
1060
1061
1062
1063
1064
1065
1066
1067
1068
1069
1070
1071
1072
1073
1074
1075
1076
1077
1078
1079
1080
1081
1082
1083
1084
1085
1086
1087
1088
1089
1090
1091
1092
1093
1094
1095
1096
1097
1098
1099
1100
1101
1102
1103
1104
1105
1106
1107
1108
1109
1110
1111
1112
1113
1114
1115
1116
1117
1118
1119
1120
1121
1122
1123
1124
1125
1126
1127
1128
1129
1130
1131
1132
1133
1134
1135
1136
1137
1138
1139
1140
1141
1142
1143
1144
1145
1146
1147
1148
1149
1150
1151
1152
1153
1154
1155
1156
1157
1158
1159
1160
1161
1162
1163
1164
1165
1166
1167
1168
1169
1170
1171
1172
1173
1174
1175
1176
1177
1178
1179
1180
1181
1182
1183
1184
1185
1186
1187
1188
1189
1190
1191
1192
1193
1194
1195
1196
1197
1198
1199
1200
1201
1202
1203
1204
1205
1206
1207
1208
1209
1210
1211
1212
1213
1214
1215
1216
1217
1218
1219
1220
1221
1222
1223
1224
1225
1226
1227
1228
1229
1230
1231
1232
1233
1234
1235
1236
1237
1238
1239
1240
1241
1242
1243
1244
1245
1246
1247
1248
1249
1250
1251
1252
1253
1254
1255
1256
1257
1258
1259
1260
1261
1262
1263
1264
1265
1266
1267
1268
1269
1270
1271
1272
1273
1274
1275
1276
1277
1278
1279
1280
1281
1282
1283
1284
1285
1286
1287
1288
1289
1290
1291
1292
1293
1294
1295
1296
1297
1298
1299
1300
1301
1302
1303
1304
1305
1306
1307
1308
1309
1310
1311
1312
1313
1314
1315
1316
1317
1318
1319
1320
1321
1322
1323
1324
1325
1326
1327
1328
1329
1330
1331
1332
1333
1334
1335
1336
1337
1338
1339
1340
1341
1342
1343
1344
1345
1346
1347
1348
1349
1350
1351
1352
1353
1354
1355
1356
1357
1358
1359
1360
1361
1362
1363
1364
1365
1366
1367
1368
1369
1370
1371
1372
1373
1374
1375
1376
1377
1378
1379
1380
1381
1382
1383
1384
1385
1386
1387
1388
1389
1390
1391
1392
1393
1394
1395
1396
1397
1398
1399
1400
1401
1402
1403
1404
1405
1406
1407
1408
1409
1410
1411
1412
1413
1414
1415
1416
1417
1418
1419
1420
1421
1422
1423
1424
1425
1426
1427
1428
1429
1430
1431
1432
1433
1434
1435
1436
1437
1438
1439
1440
1441
1442
1443
1444
1445
1446
1447
1448
1449
1450
1451
1452
1453
1454
1455
1456
1457
1458
1459
1460
1461
1462
1463
1464
1465
1466
1467
1468
1469
1470
1471
1472
1473
1474
1475
1476
1477
1478
1479
1480
1481
1482
1483
1484
1485
1486
1487
1488
1489
1490
1491
1492
1493
1494
1495
1496
1497
1498
1499
1500
1501
1502
1503
1504
1505
1506
1507
1508
1509
1510
1511
1512
1513
1514
1515
1516
1517
1518
1519
1520
1521
1522
1523
1524
1525
1526
1527
1528
1529
1530
1531
1532
1533
1534
1535
1536
1537
1538
1539
1540
1541
1542
1543
1544
1545
1546
1547
1548
1549
1550
1551
1552
1553
1554
1555
1556
1557
1558
1559
1560
1561
1562
1563
1564
1565
1566
1567
1568
1569
1570
1571
1572
1573
1574
1575
1576
1577
1578
1579
1580
1581
1582
1583
1584
1585
1586
1587
1588
1589
1590
1591
1592
1593
1594
1595
1596
1597
1598
1599
1600
1601
1602
1603
1604
1605
1606
1607
1608
1609
1610
1611
1612
1613
1614
1615
1616
1617
1618
1619
1620
1621
1622
1623
1624
1625
1626
1627
1628
1629
1630
1631
1632
1633
1634
1635
1636
1637
1638
1639
1640
1641
1642
1643
1644
1645
1646
1647
1648
1649
1650
1651
1652
1653
1654
1655
1656
1657
1658
1659
1660
1661
1662
1663
1664
1665
1666
1667
1668
1669
1670
1671
1672
1673
1674
1675
1676
1677
1678
1679
1680
1681
1682
1683
1684
1685
1686
1687
1688
1689
1690
1691
1692
1693
1694
1695
1696
1697
1698
1699
1700
1701
1702
1703
1704
1705
1706
1707
1708
1709
1710
1711
1712
1713
1714
1715
1716
1717
1718
1719
1720
1721
1722
1723
1724
1725
1726
1727
1728
1729
1730
1731
1732
1733
1734
1735
1736
1737
1738
1739
1740
1741
1742
1743
1744
1745
1746
1747
1748
1749
1750
1751
1752
1753
1754
1755
1756
1757
1758
1759
1760
1761
1762
1763
1764
1765
1766
1767
1768
1769
1770
1771
1772
1773
1774
1775
1776
1777
1778
1779
1780
1781
1782
1783
1784
1785
1786
1787
1788
1789
1790
1791
1792
1793
1794
1795
1796
1797
1798
1799
1800
1801
1802
1803
1804
1805
1806
1807
1808
1809
1810
1811
1812
1813
1814
1815
1816
1817
1818
1819
1820
1821
1822
1823
1824
1825
1826
1827
1828
1829
1830
1831
1832
1833
1834
1835
1836
1837
1838
1839
1840
1841
1842
1843
1844
1845
1846
1847
1848
1849
1850
1851
1852
1853
1854
1855
1856
1857
1858
1859
1860
1861
1862
1863
1864
1865
1866
1867
1868
1869
1870
1871
1872
1873
1874
1875
1876
1877
1878
1879
1880
1881
1882
1883
1884
1885
1886
1887
1888
1889
1890
1891
1892
1893
1894
1895
1896
1897
1898
1899
1900
1901
1902
1903
1904
1905
1906
1907
1908
1909
1910
1911
1912
1913
1914
1915
1916
1917
1918
1919
1920
1921
1922
1923
1924
1925
1926
1927
1928
1929
1930
1931
1932
1933
1934
1935
1936
1937
1938
1939
1940
1941
1942
1943
1944
1945
1946
1947
1948
1949
1950
1951
1952
1953
1954
1955
1956
1957
1958
1959
1960
1961
1962
1963
1964
1965
1966
1967
1968
1969
1970
1971
1972
1973
1974
1975
1976
1977
1978
1979
1980
1981
1982
1983
1984
1985
1986
1987
1988
1989
1990
1991
1992
1993
1994
1995
1996
1997
1998
1999
2000
2001
2002
2003
2004
2005
2006
2007
2008
2009
2010
2011
2012
2013
2014
2015
2016
2017
2018
2019
2020
2021
2022
2023
2024
2025
2026
2027
2028
2029
2030
2031
2032
2033
2034
2035
2036
2037
2038
2039
2040
2041
2042
2043
2044
2045
2046
2047
2048
2049
2050
2051
2052
2053
2054
2055
2056
2057
2058
2059
2060
2061
2062
2063
2064
2065
2066
2067
2068
2069
2070
2071
2072
2073
2074
2075
2076
2077
2078
2079
2080
2081
2082
2083
2084
2085
2086
2087
2088
2089
2090
2091
2092
2093
2094
2095
2096
2097
2098
2099
2100
2101
2102
2103
2104
2105
2106
2107
2108
2109
2110
2111
2112
2113
2114
2115
2116
2117
2118
2119
2120
2121
2122
2123
2124
2125
2126
2127
2128
2129
2130
2131
2132
2133
2134
2135
2136
2137
2138
2139
2140
2141
2142
2143
2144
2145
2146
2147
2148
2149
2150
2151
2152
2153
2154
2155
2156
2157
2158
2159
2160
2161
2162
2163
2164
2165
2166
2167
2168
2169
2170
2171
2172
2173
2174
2175
2176
2177
2178
2179
2180
2181
2182
2183
2184
2185
2186
2187
2188
2189
2190
2191
2192
2193
2194
2195
2196
2197
2198
2199
2200
2201
2202
2203
2204
2205
2206
2207
2208
2209
2210
2211
2212
2213
2214
2215
2216
2217
2218
2219
2220
2221
2222
2223
2224
2225
2226
2227
2228
2229
2230
2231
2232
2233
2234
2235
2236
2237
2238
2239
2240
2241
2242
2243
2244
2245
2246
2247
2248
2249
2250
2251
2252
2253
2254
2255
2256
2257
2258
2259
2260
2261
2262
2263
2264
2265
2266
2267
2268
2269
2270
2271
2272
2273
2274
2275
2276
2277
2278
2279
2280
2281
2282
2283
2284
2285
2286
2287
2288
2289
2290
2291
2292
2293
2294
2295
2296
2297
2298
2299
2300
2301
2302
2303
2304
2305
2306
2307
2308
2309
2310
2311
2312
2313
2314
2315
2316
2317
2318
2319
2320
2321
2322
2323
2324
2325
2326
2327
2328
2329
2330
2331
2332
2333
2334
2335
2336
2337
2338
2339
2340
2341
2342
2343
2344
2345
2346
2347
2348
2349
2350
2351
2352
2353
2354
2355
2356
2357
2358
2359
2360
2361
2362
2363
2364
2365
2366
2367
2368
2369
2370
2371
2372
2373
2374
2375
2376
2377
2378
2379
2380
2381
2382
2383
2384
2385
2386
2387
2388
2389
2390
2391
2392
2393
2394
2395
2396
2397
2398
2399
2400
2401
2402
2403
2404
2405
2406
2407
2408
2409
2410
2411
2412
2413
2414
2415
2416
2417
2418
2419
2420
2421
2422
2423
2424
2425
2426
2427
2428
2429
2430
2431
2432
2433
2434
2435
2436
2437
2438
2439
2440
2441
2442
2443
2444
2445
2446
2447
2448
2449
2450
2451
2452
2453
2454
2455
2456
2457
2458
2459
2460
2461
2462
2463
2464
2465
2466
2467
2468
2469
2470
2471
2472
2473
2474
2475
2476
2477
2478
2479
2480
2481
2482
2483
2484
2485
2486
2487
2488
2489
2490
2491
2492
2493
2494
2495
2496
2497
2498
2499
2500
2501
2502
2503
2504
2505
2506
2507
2508
2509
2510
2511
2512
2513
2514
2515
2516
2517
2518
2519
2520
2521
2522
2523
2524
2525
2526
2527
2528
2529
2530
2531
2532
2533
2534
2535
2536
2537
2538
2539
2540
2541
2542
2543
2544
2545
2546
2547
2548
2549
2550
2551
2552
2553
2554
2555
2556
2557
2558
2559
2560
2561
2562
2563
2564
2565
2566
2567
2568
2569
2570
2571
2572
2573
2574
2575
2576
2577
2578
2579
2580
2581
2582
2583
2584
2585
2586
2587
2588
2589
2590
2591
2592
2593
2594
2595
2596
2597
2598
2599
2600
2601
2602
2603
2604
2605
2606
2607
2608
2609
2610
2611
2612
2613
2614
2615
2616
2617
2618
2619
2620
2621
2622
2623
2624
2625
2626
2627
2628
2629
2630
2631
2632
2633
2634
2635
2636
2637
2638
2639
2640
2641
2642
2643
2644
2645
2646
2647
2648
2649
2650
2651
2652
2653
2654
2655
2656
2657
2658
2659
2660
2661
2662
2663
2664
2665
2666
2667
2668
2669
2670
2671
2672
2673
2674
2675
2676
2677
2678
2679
2680
2681
2682
2683
2684
2685
2686
2687
2688
2689
2690
2691
2692
2693
2694
2695
2696
2697
2698
2699
2700
2701
2702
2703
2704
2705
2706
2707
2708
2709
2710
2711
2712
2713
2714
2715
2716
2717
2718
2719
2720
2721
2722
2723
2724
2725
2726
2727
2728
2729
2730
2731
2732
2733
2734
2735
2736
2737
2738
2739
2740
2741
2742
2743
2744
2745
2746
2747
2748
2749
2750
2751
2752
2753
2754
2755
2756
2757
2758
2759
2760
2761
2762
2763
2764
2765
2766
2767
2768
2769
2770
2771
2772
2773
2774
2775
2776
2777
2778
2779
2780
2781
2782
2783
2784
2785
2786
2787
2788
2789
2790
2791
2792
2793
2794
2795
2796
2797
2798
2799
2800
2801
2802
2803
2804
2805
2806
2807
2808
2809
2810
2811
2812
2813
2814
2815
2816
2817
2818
2819
2820
2821
2822
2823
2824
2825
2826
2827
2828
2829
2830
2831
2832
2833
2834
2835
2836
2837
2838
2839
2840
2841
2842
2843
2844
2845
2846
2847
2848
2849
2850
2851
2852
2853
2854
2855
2856
2857
2858
2859
2860
2861
2862
2863
2864
2865
2866
2867
2868
2869
2870
2871
2872
2873
2874
2875
2876
2877
2878
2879
2880
2881
2882
2883
2884
2885
2886
2887
2888
2889
2890
2891
2892
2893
2894
2895
2896
2897
2898
2899
2900
2901
2902
2903
2904
2905
2906
2907
2908
2909
2910
2911
2912
2913
2914
2915
2916
2917
2918
2919
2920
2921
2922
2923
2924
2925
2926
2927
2928
2929
2930
2931
2932
2933
2934
2935
2936
2937
2938
2939
2940
2941
2942
2943
2944
2945
2946
2947
2948
2949
2950
2951
2952
2953
2954
2955
2956
2957
2958
2959
2960
2961
2962
2963
2964
2965
2966
2967
2968
2969
2970
2971
2972
2973
2974
2975
2976
2977
2978
2979
2980
2981
2982
2983
2984
2985
2986
2987
2988
2989
2990
2991
2992
2993
2994
2995
2996
2997
2998
2999
3000
3001
3002
3003
3004
3005
3006
3007
3008
3009
3010
3011
3012
3013
3014
3015
3016
3017
3018
3019
3020
3021
3022
3023
3024
3025
3026
3027
3028
3029
3030
3031
3032
3033
3034
3035
3036
3037
3038
3039
3040
3041
3042
3043
3044
3045
3046
3047
3048
3049
3050
3051
3052
3053
3054
3055
3056
3057
3058
3059
3060
3061
3062
3063
3064
3065
3066
3067
3068
3069
3070
3071
3072
3073
3074
3075
3076
3077
3078
3079
3080
3081
3082
3083
3084
3085
3086
3087
3088
3089
3090
3091
3092
3093
3094
3095
3096
3097
3098
3099
3100
3101
3102
3103
3104
3105
3106
3107
3108
3109
3110
3111
3112
3113
3114
3115
3116
3117
3118
3119
3120
3121
3122
3123
3124
3125
3126
3127
3128
3129
3130
3131
3132
3133
3134
3135
3136
3137
3138
3139
3140
3141
3142
3143
3144
3145
3146
3147
3148
3149
3150
3151
3152
3153
3154
3155
3156
3157
3158
3159
3160
3161
3162
3163
3164
3165
3166
3167
3168
3169
3170
3171
3172
3173
3174
3175
3176
3177
3178
3179
3180
3181
3182
3183
3184
3185
3186
3187
3188
3189
3190
3191
3192
3193
3194
3195
3196
3197
3198
3199
3200
3201
3202
3203
3204
3205
3206
3207
3208
3209
3210
3211
3212
3213
3214
3215
3216
3217
3218
3219
3220
3221
3222
3223
3224
3225
3226
3227
3228
3229
3230
3231
3232
3233
3234
3235
3236
3237
3238
3239
3240
3241
3242
3243
3244
3245
3246
3247
3248
3249
3250
3251
3252
3253
3254
3255
3256
3257
3258
3259
3260
3261
3262
3263
3264
3265
3266
3267
3268
3269
3270
3271
3272
3273
3274
3275
3276
3277
3278
3279
3280
3281
3282
3283
3284
3285
3286
3287
3288
3289
3290
3291
3292
3293
3294
3295
3296
3297
3298
3299
3300
3301
3302
3303
3304
3305
3306
3307
3308
3309
3310
3311
3312
3313
3314
3315
3316
3317
3318
3319
3320
3321
3322
3323
3324
3325
3326
3327
3328
3329
3330
3331
3332
3333
3334
3335
3336
3337
3338
3339
3340
3341
3342
3343
3344
3345
3346
3347
3348
3349
3350
3351
3352
3353
3354
3355
3356
3357
3358
3359
3360
3361
3362
3363
3364
3365
3366
3367
3368
3369
3370
3371
3372
3373
3374
3375
3376
3377
3378
3379
3380
3381
3382
3383
3384
3385
3386
3387
3388
3389
3390
3391
3392
3393
3394
3395
3396
3397
3398
3399
3400
3401
3402
3403
3404
3405
3406
3407
3408
3409
3410
3411
3412
3413
3414
3415
3416
3417
3418
3419
3420
3421
3422
3423
3424
3425
3426
3427
3428
3429
3430
3431
3432
3433
3434
3435
3436
3437
3438
3439
3440
3441
3442
3443
3444
3445
3446
3447
3448
3449
3450
3451
3452
3453
3454
3455
3456
3457
3458
3459
3460
3461
3462
3463
3464
3465
3466
3467
3468
3469
3470
3471
3472
3473
3474
3475
3476
3477
3478
3479
3480
3481
3482
3483
3484
3485
3486
3487
3488
3489
3490
3491
3492
3493
3494
3495
3496
3497
3498
3499
3500
3501
3502
3503
3504
3505
3506
3507
3508
3509
3510
3511
3512
3513
3514
3515
3516
3517
3518
3519
3520
3521
3522
3523
3524
3525
3526
3527
3528
3529
3530
3531
3532
3533
3534
3535
3536
3537
3538
3539
3540
3541
3542
3543
3544
3545
3546
3547
3548
3549
3550
3551
3552
3553
3554
3555
3556
3557
3558
3559
3560
3561
3562
3563
3564
3565
3566
3567
3568
3569
3570
3571
3572
3573
3574
3575
3576
3577
3578
3579
3580
3581
3582
3583
3584
3585
3586
3587
3588
3589
3590
3591
3592
3593
3594
3595
3596
3597
3598
3599
3600
3601
3602
3603
3604
3605
3606
3607
3608
3609
3610
3611
3612
3613
3614
3615
3616
3617
3618
3619
3620
3621
3622
3623
3624
3625
3626
3627
3628
3629
3630
3631
3632
3633
3634
3635
3636
3637
3638
3639
3640
3641
3642
3643
3644
3645
3646
3647
3648
3649
3650
3651
3652
3653
3654
3655
3656
3657
3658
3659
3660
3661
3662
3663
3664
3665
3666
3667
3668
3669
3670
3671
3672
3673
3674
3675
3676
3677
3678
3679
3680
3681
3682
3683
3684
3685
3686
3687
3688
3689
3690
3691
3692
3693
3694
3695
3696
3697
3698
3699
3700
3701
3702
3703
3704
3705
3706
3707
3708
3709
3710
3711
3712
3713
3714
3715
3716
3717
3718
3719
3720
3721
3722
3723
3724
3725
3726
3727
3728
3729
3730
3731
3732
3733
3734
3735
3736
3737
3738
3739
3740
3741
3742
3743
3744
3745
3746
3747
3748
3749
3750
3751
3752
3753
3754
3755
3756
3757
3758
3759
3760
3761
3762
3763
3764
3765
3766
3767
3768
3769
3770
3771
3772
3773
3774
3775
3776
3777
3778
3779
3780
3781
3782
3783
3784
3785
3786
3787
3788
3789
3790
3791
3792
3793
3794
3795
3796
3797
3798
3799
3800
3801
3802
3803
3804
3805
3806
3807
3808
3809
3810
3811
3812
3813
3814
3815
3816
3817
3818
3819
3820
3821
3822
3823
3824
3825
3826
3827
3828
3829
3830
3831
3832
3833
3834
3835
3836
3837
3838
3839
3840
3841
3842
3843
3844
3845
3846
3847
3848
3849
3850
3851
3852
3853
3854
3855
3856
3857
3858
3859
3860
3861
3862
3863
3864
3865
3866
3867
3868
3869
3870
3871
3872
3873
3874
3875
3876
3877
3878
3879
3880
3881
3882
3883
3884
3885
3886
3887
3888
3889
3890
3891
3892
3893
3894
3895
3896
3897
3898
3899
3900
3901
3902
3903
3904
3905
3906
3907
3908
3909
3910
3911
3912
3913
3914
3915
3916
3917
3918
3919
3920
3921
3922
3923
3924
3925
3926
3927
3928
3929
3930
3931
3932
3933
3934
3935
3936
3937
3938
3939
3940
3941
3942
3943
3944
3945
3946
3947
3948
3949
3950
3951
3952
3953
3954
3955
3956
3957
3958
3959
3960
3961
3962
3963
3964
3965
3966
3967
3968
3969
3970
3971
3972
3973
3974
3975
3976
3977
3978
3979
3980
3981
3982
3983
3984
3985
3986
3987
3988
3989
3990
3991
3992
3993
3994
3995
3996
3997
3998
3999
4000
4001
4002
4003
4004
4005
4006
4007
4008
4009
4010
4011
4012
4013
4014
4015
4016
4017
4018
4019
4020
4021
4022
4023
4024
4025
4026
4027
4028
4029
4030
4031
4032
4033
4034
4035
4036
4037
4038
4039
4040
4041
4042
4043
4044
4045
4046
4047
4048
4049
4050
4051
4052
4053
4054
4055
4056
4057
4058
4059
4060
4061
4062
4063
4064
4065
4066
4067
4068
4069
4070
4071
4072
4073
4074
4075
4076
4077
4078
4079
4080
4081
4082
4083
4084
4085
4086
4087
4088
4089
4090
4091
4092
4093
4094
4095
4096
4097
4098
4099
4100
4101
4102
4103
4104
4105
4106
4107
4108
4109
4110
4111
4112
4113
4114
4115
4116
4117
4118
4119
4120
4121
4122
4123
4124
4125
4126
4127
4128
4129
4130
4131
4132
4133
4134
4135
4136
4137
4138
4139
4140
4141
4142
4143
4144
4145
4146
4147
4148
4149
4150
4151
4152
4153
4154
4155
4156
4157
4158
4159
4160
4161
4162
4163
4164
4165
4166
4167
4168
4169
4170
4171
4172
4173
4174
4175
4176
4177
4178
4179
4180
4181
4182
4183
4184
4185
4186
4187
4188
4189
4190
4191
4192
4193
4194
4195
4196
4197
4198
4199
4200
4201
4202
4203
4204
4205
4206
4207
4208
4209
4210
4211
4212
4213
4214
4215
4216
4217
4218
4219
4220
4221
4222
4223
4224
4225
4226
4227
4228
4229
4230
4231
4232
4233
4234
4235
4236
4237
4238
4239
4240
4241
4242
4243
4244
4245
4246
4247
4248
4249
4250
4251
4252
4253
4254
4255
4256
4257
4258
4259
4260
4261
4262
4263
4264
4265
4266
4267
4268
4269
4270
4271
4272
4273
4274
4275
4276
4277
4278
4279
4280
4281
4282
4283
4284
4285
4286
4287
4288
4289
4290
4291
4292
4293
4294
4295
4296
4297
4298
4299
4300
4301
4302
4303
4304
4305
4306
4307
4308
4309
4310
4311
4312
4313
4314
4315
4316
4317
4318
4319
4320
4321
4322
4323
4324
4325
4326
4327
4328
4329
4330
4331
4332
4333
4334
4335
4336
4337
4338
4339
4340
4341
4342
4343
4344
4345
4346
4347
4348
4349
4350
4351
4352
4353
4354
4355
4356
4357
4358
4359
4360
4361
4362
4363
4364
4365
4366
4367
4368
4369
4370
4371
4372
4373
4374
4375
4376
4377
4378
4379
4380
4381
4382
4383
4384
4385
4386
4387
4388
4389
4390
4391
4392
4393
4394
4395
4396
4397
4398
4399
4400
4401
4402
4403
4404
4405
4406
4407
4408
4409
4410
4411
4412
4413
4414
4415
4416
4417
4418
4419
4420
4421
4422
4423
4424
4425
4426
4427
4428
4429
4430
4431
4432
4433
4434
4435
4436
4437
4438
4439
4440
4441
4442
4443
4444
4445
4446
4447
4448
4449
4450
4451
4452
4453
4454
4455
4456
4457
4458
4459
4460
4461
4462
4463
4464
4465
4466
4467
4468
4469
4470
4471
4472
4473
4474
4475
4476
4477
4478
4479
4480
4481
4482
4483
4484
4485
4486
4487
4488
4489
4490
4491
4492
4493
4494
4495
4496
4497
4498
4499
4500
4501
4502
4503
4504
4505
4506
4507
4508
4509
4510
4511
4512
4513
4514
4515
4516
4517
4518
4519
4520
4521
4522
4523
4524
4525
4526
4527
4528
4529
4530
4531
4532
4533
4534
4535
4536
4537
4538
4539
4540
4541
4542
4543
4544
4545
4546
4547
4548
4549
4550
4551
4552
4553
4554
4555
4556
4557
4558
4559
4560
4561
4562
4563
4564
4565
4566
4567
4568
4569
4570
4571
4572
4573
4574
4575
4576
4577
4578
4579
4580
4581
4582
4583
4584
4585
4586
4587
4588
4589
4590
4591
4592
4593
4594
4595
4596
4597
4598
4599
4600
4601
4602
4603
4604
4605
4606
4607
4608
4609
4610
4611
4612
4613
4614
4615
4616
4617
4618
4619
4620
4621
4622
4623
4624
4625
4626
4627
4628
4629
4630
4631
4632
4633
4634
4635
4636
4637
4638
4639
4640
4641
4642
4643
4644
4645
4646
4647
4648
4649
4650
4651
4652
4653
4654
4655
4656
4657
4658
4659
4660
4661
4662
4663
4664
4665
4666
4667
4668
4669
4670
4671
4672
4673
4674
4675
4676
4677
4678
4679
4680
4681
4682
4683
4684
4685
4686
4687
4688
4689
4690
4691
4692
4693
4694
4695
4696
4697
4698
4699
4700
4701
4702
4703
4704
4705
4706
4707
4708
4709
4710
4711
4712
4713
4714
4715
4716
4717
4718
4719
4720
4721
4722
4723
4724
4725
4726
4727
4728
4729
4730
4731
4732
4733
4734
4735
4736
4737
4738
4739
4740
4741
4742
4743
4744
4745
4746
4747
4748
4749
4750
4751
4752
4753
4754
4755
4756
4757
4758
4759
4760
4761
4762
4763
4764
4765
4766
4767
4768
4769
4770
4771
4772
4773
4774
4775
4776
4777
4778
4779
4780
4781
4782
4783
4784
4785
4786
4787
4788
4789
4790
4791
4792
4793
4794
4795
4796
4797
4798
4799
4800
4801
4802
4803
4804
4805
4806
4807
4808
4809
4810
4811
4812
4813
4814
4815
4816
4817
4818
4819
4820
4821
4822
4823
4824
4825
4826
4827
4828
4829
4830
4831
4832
4833
4834
4835
4836
4837
4838
4839
4840
4841
4842
4843
4844
4845
4846
4847
4848
4849
4850
4851
4852
4853
4854
4855
4856
4857
4858
4859
4860
4861
4862
4863
4864
4865
4866
4867
4868
4869
4870
4871
4872
4873
4874
4875
4876
4877
4878
4879
4880
4881
4882
4883
4884
4885
4886
4887
4888
4889
4890
4891
4892
4893
4894
4895
4896
4897
4898
4899
4900
4901
4902
4903
4904
4905
4906
4907
4908
4909
4910
4911
4912
4913
4914
4915
4916
4917
4918
4919
4920
4921
4922
4923
4924
4925
4926
4927
4928
4929
4930
4931
4932
4933
4934
4935
4936
4937
4938
4939
4940
4941
4942
4943
4944
4945
4946
4947
4948
4949
4950
4951
4952
4953
4954
4955
4956
4957
4958
4959
4960
4961
4962
4963
4964
4965
4966
4967
4968
4969
4970
4971
4972
4973
4974
4975
4976
4977
4978
4979
4980
4981
4982
4983
4984
4985
4986
4987
4988
4989
4990
4991
4992
4993
4994
4995
4996
4997
4998
4999
5000
5001
5002
5003
5004
5005
5006
5007
5008
5009
5010
5011
5012
5013
5014
5015
5016
5017
5018
5019
5020
5021
5022
5023
5024
5025
5026
5027
5028
5029
5030
5031
5032
5033
5034
5035
5036
5037
5038
5039
5040
5041
5042
5043
5044
5045
5046
5047
5048
5049
5050
5051
5052
5053
5054
5055
5056
5057
5058
5059
5060
5061
5062
5063
5064
5065
5066
5067
5068
5069
5070
5071
5072
5073
5074
5075
5076
5077
5078
5079
5080
5081
5082
5083
5084
5085
5086
5087
5088
5089
5090
5091
5092
5093
5094
5095
5096
5097
5098
5099
5100
5101
5102
5103
5104
5105
5106
5107
5108
5109
5110
5111
5112
5113
5114
5115
5116
5117
5118
5119
5120
5121
5122
5123
5124
5125
5126
5127
5128
5129
5130
5131
5132
5133
5134
5135
5136
5137
5138
5139
5140
5141
5142
5143
5144
5145
5146
5147
5148
5149
5150
5151
5152
5153
5154
5155
5156
5157
5158
5159
5160
5161
5162
5163
5164
5165
5166
5167
5168
5169
5170
5171
5172
5173
5174
5175
5176
5177
5178
5179
5180
5181
5182
5183
5184
5185
5186
5187
5188
5189
5190
5191
5192
5193
5194
5195
5196
5197
5198
5199
5200
5201
5202
5203
5204
5205
5206
5207
5208
5209
5210
5211
5212
5213
5214
5215
5216
5217
5218
5219
5220
5221
5222
5223
5224
5225
5226
5227
5228
5229
5230
5231
5232
5233
5234
5235
5236
5237
5238
5239
5240
5241
5242
5243
5244
5245
5246
5247
5248
5249
5250
5251
5252
5253
5254
5255
5256
5257
5258
5259
5260
5261
5262
5263
5264
5265
5266
5267
5268
5269
5270
5271
5272
5273
5274
5275
5276
5277
5278
5279
5280
5281
5282
5283
5284
5285
5286
5287
5288
5289
5290
5291
5292
5293
5294
5295
5296
5297
5298
5299
5300
5301
5302
5303
5304
5305
5306
5307
5308
5309
5310
5311
5312
5313
5314
5315
5316
5317
5318
5319
5320
5321
5322
5323
5324
5325
5326
5327
5328
5329
5330
5331
5332
5333
5334
5335
5336
5337
5338
5339
5340
5341
5342
5343
5344
5345
5346
5347
5348
5349
5350
5351
5352
5353
5354
5355
5356
5357
5358
5359
5360
5361
5362
5363
5364
5365
5366
5367
5368
5369
5370
5371
5372
5373
5374
5375
5376
5377
5378
5379
5380
5381
5382
5383
5384
5385
5386
5387
5388
5389
5390
5391
5392
5393
5394
5395
5396
5397
5398
5399
5400
5401
5402
5403
5404
5405
5406
5407
5408
5409
5410
5411
5412
5413
5414
5415
5416
5417
5418
5419
5420
5421
5422
5423
5424
5425
5426
5427
5428
5429
5430
5431
5432
5433
5434
5435
5436
5437
5438
5439
5440
5441
5442
5443
5444
5445
5446
5447
5448
5449
5450
5451
5452
5453
5454
5455
5456
5457
5458
5459
5460
5461
5462
5463
5464
5465
5466
5467
5468
5469
5470
5471
5472
5473
5474
5475
5476
5477
5478
5479
5480
5481
5482
5483
5484
5485
5486
5487
5488
5489
5490
5491
5492
5493
5494
5495
5496
5497
5498
5499
5500
5501
5502
5503
5504
5505
5506
5507
5508
5509
5510
5511
5512
5513
5514
5515
5516
5517
5518
5519
5520
5521
5522
5523
5524
5525
5526
5527
5528
5529
5530
5531
5532
5533
5534
5535
5536
5537
5538
5539
5540
5541
5542
5543
5544
5545
5546
5547
5548
5549
5550
5551
5552
5553
5554
5555
5556
5557
5558
5559
5560
5561
5562
5563
5564
5565
5566
5567
5568
5569
5570
5571
5572
5573
5574
5575
5576
5577
5578
5579
5580
5581
5582
5583
5584
5585
5586
5587
5588
5589
5590
5591
5592
5593
5594
5595
5596
5597
5598
5599
5600
5601
5602
5603
5604
5605
5606
5607
5608
5609
5610
5611
5612
5613
5614
5615
5616
5617
5618
5619
5620
5621
5622
5623
5624
5625
5626
5627
5628
5629
5630
5631
5632
5633
5634
5635
5636
5637
5638
5639
5640
5641
5642
5643
5644
5645
5646
5647
5648
5649
5650
5651
5652
5653
5654
5655
5656
5657
5658
5659
5660
5661
5662
5663
5664
5665
5666
5667
5668
5669
5670
5671
5672
5673
5674
5675
5676
5677
5678
5679
5680
5681
5682
5683
5684
5685
5686
5687
5688
5689
5690
5691
5692
5693
5694
5695
5696
5697
5698
5699
5700
5701
5702
5703
5704
5705
5706
5707
5708
5709
5710
5711
5712
5713
5714
5715
5716
5717
5718
5719
5720
5721
5722
5723
5724
5725
5726
5727
5728
5729
5730
5731
5732
5733
5734
5735
5736
5737
5738
5739
5740
5741
5742
5743
5744
5745
5746
5747
5748
5749
5750
5751
5752
5753
5754
5755
5756
5757
5758
5759
5760
5761
5762
5763
5764
5765
5766
5767
5768
5769
5770
5771
5772
5773
5774
5775
5776
5777
5778
5779
5780
5781
5782
5783
5784
5785
5786
5787
5788
5789
5790
5791
5792
5793
5794
5795
5796
5797
5798
5799
5800
5801
5802
5803
5804
5805
5806
5807
5808
5809
5810
5811
5812
5813
5814
5815
5816
5817
5818
5819
5820
5821
5822
5823
5824
5825
5826
5827
5828
5829
5830
5831
5832
5833
5834
5835
5836
5837
5838
5839
5840
5841
5842
5843
5844
5845
5846
5847
5848
5849
5850
5851
5852
5853
5854
5855
5856
5857
5858
5859
5860
5861
5862
5863
5864
5865
5866
5867
5868
5869
5870
5871
5872
5873
5874
5875
5876
5877
5878
5879
5880
5881
5882
5883
5884
5885
5886
5887
5888
5889
5890
5891
5892
5893
5894
5895
5896
5897
5898
5899
5900
5901
5902
5903
5904
5905
5906
5907
5908
5909
5910
5911
5912
5913
5914
5915
5916
5917
5918
5919
5920
5921
5922
5923
5924
5925
5926
5927
5928
5929
5930
5931
5932
5933
5934
5935
5936
5937
5938
5939
5940
5941
5942
5943
5944
5945
5946
5947
5948
5949
5950
5951
5952
5953
5954
5955
5956
5957
5958
5959
5960
5961
5962
5963
5964
5965
5966
5967
5968
5969
5970
5971
5972
5973
5974
5975
5976
5977
5978
5979
5980
5981
5982
5983
5984
5985
5986
5987
5988
5989
5990
5991
5992
5993
5994
5995
5996
5997
5998
5999
6000
6001
6002
6003
6004
6005
6006
6007
6008
6009
6010
6011
6012
6013
6014
6015
6016
6017
6018
6019
6020
6021
6022
6023
6024
6025
6026
6027
6028
6029
6030
6031
6032
6033
6034
6035
6036
6037
6038
6039
6040
6041
6042
6043
6044
6045
6046
6047
6048
6049
6050
6051
6052
6053
6054
6055
6056
6057
6058
6059
6060
6061
6062
6063
6064
6065
6066
6067
6068
6069
6070
6071
6072
6073
6074
6075
6076
6077
6078
6079
6080
6081
6082
6083
6084
6085
6086
6087
6088
6089
6090
6091
6092
6093
6094
6095
6096
6097
6098
6099
6100
6101
6102
6103
6104
6105
6106
6107
6108
6109
6110
6111
6112
6113
6114
6115
6116
6117
6118
6119
6120
6121
6122
6123
6124
6125
6126
6127
6128
6129
6130
6131
6132
6133
6134
6135
6136
6137
6138
6139
6140
6141
6142
6143
6144
6145
6146
6147
6148
6149
6150
6151
6152
6153
6154
6155
6156
6157
6158
6159
6160
6161
6162
6163
6164
6165
6166
6167
6168
6169
6170
6171
6172
6173
6174
6175
6176
6177
6178
6179
6180
6181
6182
6183
6184
6185
6186
6187
6188
6189
6190
6191
6192
6193
6194
6195
6196
6197
6198
6199
6200
6201
6202
6203
6204
6205
6206
6207
6208
6209
6210
6211
6212
6213
6214
6215
6216
6217
6218
6219
6220
6221
6222
6223
6224
6225
6226
6227
6228
6229
6230
6231
6232
6233
6234
6235
6236
6237
6238
6239
6240
6241
6242
6243
6244
6245
6246
6247
6248
6249
6250
6251
6252
6253
6254
6255
6256
6257
6258
6259
6260
6261
6262
6263
6264
6265
6266
6267
6268
6269
6270
6271
6272
6273
6274
6275
6276
6277
6278
6279
6280
6281
6282
6283
6284
6285
6286
6287
6288
6289
6290
6291
6292
6293
6294
6295
6296
6297
6298
6299
6300
6301
6302
6303
6304
6305
6306
6307
6308
6309
6310
6311
6312
6313
6314
6315
6316
6317
6318
6319
6320
6321
6322
6323
6324
6325
6326
6327
6328
6329
6330
6331
6332
6333
6334
6335
6336
6337
6338
6339
6340
6341
6342
6343
6344
6345
6346
6347
6348
6349
6350
6351
6352
6353
6354
6355
6356
6357
6358
6359
6360
6361
6362
6363
6364
6365
6366
6367
6368
6369
6370
6371
6372
6373
6374
6375
6376
6377
6378
6379
6380
6381
6382
6383
6384
6385
6386
6387
6388
6389
6390
6391
6392
6393
6394
6395
6396
6397
6398
6399
6400
6401
6402
6403
6404
6405
6406
6407
6408
6409
6410
6411
6412
6413
6414
6415
6416
6417
6418
6419
6420
6421
6422
6423
6424
6425
6426
6427
6428
6429
6430
6431
6432
6433
6434
6435
6436
6437
6438
6439
6440
6441
6442
6443
6444
6445
6446
6447
6448
6449
6450
6451
6452
6453
6454
6455
6456
6457
6458
6459
6460
6461
6462
6463
6464
6465
6466
6467
6468
6469
6470
6471
6472
6473
6474
6475
6476
6477
6478
6479
6480
6481
6482
6483
6484
6485
6486
6487
6488
6489
6490
6491
6492
6493
6494
6495
6496
6497
6498
6499
6500
6501
6502
6503
6504
6505
6506
6507
6508
6509
6510
6511
6512
6513
6514
6515
6516
6517
6518
6519
6520
6521
6522
6523
6524
6525
6526
6527
6528
6529
6530
6531
6532
6533
6534
6535
6536
6537
6538
6539
6540
6541
6542
6543
6544
6545
6546
6547
6548
6549
6550
6551
6552
6553
6554
6555
6556
6557
6558
6559
6560
6561
6562
6563
6564
6565
6566
6567
6568
6569
6570
6571
6572
6573
6574
6575
6576
6577
6578
6579
6580
6581
6582
6583
6584
6585
6586
6587
6588
6589
6590
6591
6592
6593
6594
6595
6596
6597
6598
6599
6600
6601
6602
6603
6604
6605
6606
6607
6608
6609
6610
6611
6612
6613
6614
6615
6616
6617
6618
6619
6620
6621
6622
6623
6624
6625
6626
6627
6628
6629
6630
6631
6632
6633
6634
6635
6636
6637
6638
6639
6640
6641
6642
6643
6644
6645
6646
6647
6648
6649
6650
6651
6652
6653
6654
6655
6656
6657
6658
6659
6660
6661
6662
6663
6664
6665
6666
6667
6668
6669
6670
6671
6672
6673
6674
6675
6676
6677
6678
6679
6680
6681
6682
6683
6684
6685
6686
6687
6688
6689
6690
6691
6692
6693
6694
6695
6696
6697
6698
6699
6700
6701
6702
6703
6704
6705
6706
6707
6708
6709
6710
6711
6712
6713
6714
6715
6716
6717
6718
6719
6720
6721
6722
6723
6724
6725
6726
6727
6728
6729
6730
6731
6732
6733
6734
6735
6736
6737
6738
6739
6740
6741
6742
6743
6744
6745
6746
6747
6748
6749
6750
6751
6752
6753
6754
6755
6756
6757
6758
6759
6760
6761
6762
6763
6764
6765
6766
6767
6768
6769
6770
6771
6772
6773
6774
6775
6776
6777
6778
6779
6780
6781
6782
6783
6784
6785
6786
6787
6788
6789
6790
6791
6792
6793
6794
6795
6796
6797
6798
6799
6800
6801
6802
6803
6804
6805
6806
6807
6808
6809
6810
6811
6812
6813
6814
6815
6816
6817
6818
6819
6820
6821
6822
6823
6824
6825
6826
6827
6828
6829
6830
6831
6832
6833
6834
6835
6836
6837
6838
6839
6840
6841
6842
6843
6844
6845
6846
6847
6848
6849
6850
6851
6852
6853
6854
6855
6856
6857
6858
6859
6860
6861
6862
6863
6864
6865
6866
6867
6868
6869
6870
6871
6872
6873
6874
6875
6876
6877
6878
6879
6880
6881
6882
6883
6884
6885
6886
6887
6888
6889
6890
6891
6892
6893
6894
6895
6896
6897
6898
6899
6900
6901
6902
6903
6904
6905
6906
6907
6908
6909
6910
6911
6912
6913
6914
6915
6916
6917
6918
6919
6920
6921
6922
6923
6924
6925
6926
6927
6928
6929
6930
6931
6932
6933
6934
6935
6936
6937
6938
6939
6940
6941
6942
6943
6944
6945
6946
6947
6948
6949
6950
6951
6952
6953
6954
6955
6956
6957
6958
6959
6960
6961
6962
6963
6964
6965
6966
6967
6968
6969
6970
6971
6972
6973
6974
6975
6976
6977
6978
6979
6980
6981
6982
6983
6984
6985
6986
6987
6988
6989
6990
6991
6992
6993
6994
6995
6996
6997
6998
6999
7000
7001
7002
7003
7004
7005
7006
7007
7008
7009
7010
7011
7012
7013
7014
7015
7016
7017
7018
7019
7020
7021
7022
7023
7024
7025
7026
7027
7028
7029
7030
7031
7032
7033
7034
7035
7036
7037
7038
7039
7040
7041
7042
7043
7044
7045
7046
7047
7048
7049
7050
7051
7052
7053
7054
7055
7056
7057
7058
7059
7060
7061
7062
7063
7064
7065
7066
7067
7068
7069
7070
7071
7072
7073
7074
7075
7076
7077
7078
7079
7080
7081
7082
7083
7084
7085
7086
7087
7088
7089
7090
7091
7092
7093
7094
7095
7096
7097
7098
7099
7100
7101
7102
7103
7104
7105
7106
7107
7108
7109
7110
7111
7112
7113
7114
7115
7116
7117
7118
7119
7120
7121
7122
7123
7124
7125
7126
7127
7128
7129
7130
7131
7132
7133
7134
7135
7136
7137
7138
7139
7140
7141
7142
7143
7144
7145
7146
7147
7148
7149
7150
7151
7152
7153
7154
7155
7156
7157
7158
7159
7160
7161
7162
7163
7164
7165
7166
7167
7168
7169
7170
7171
7172
7173
7174
7175
7176
7177
7178
7179
7180
7181
7182
7183
7184
7185
7186
7187
7188
7189
7190
7191
7192
7193
7194
7195
7196
7197
7198
7199
7200
7201
7202
7203
7204
7205
7206
7207
7208
7209
7210
7211
7212
7213
7214
7215
7216
7217
7218
7219
7220
7221
7222
7223
7224
7225
7226
7227
7228
7229
7230
7231
7232
7233
7234
7235
7236
7237
7238
7239
7240
7241
7242
7243
7244
7245
7246
7247
7248
7249
7250
7251
7252
7253
7254
7255
7256
7257
7258
7259
7260
7261
7262
7263
7264
7265
7266
7267
7268
7269
7270
7271
7272
7273
7274
7275
7276
7277
7278
7279
7280
7281
7282
7283
7284
7285
7286
7287
7288
7289
7290
7291
7292
7293
7294
7295
7296
7297
7298
7299
7300
7301
7302
7303
7304
7305
7306
7307
7308
7309
7310
7311
7312
7313
7314
7315
7316
7317
7318
7319
7320
7321
7322
7323
7324
7325
7326
7327
7328
7329
7330
7331
7332
7333
7334
7335
7336
7337
7338
7339
7340
7341
7342
7343
7344
7345
7346
7347
7348
7349
7350
7351
7352
7353
7354
7355
7356
7357
7358
7359
7360
7361
7362
7363
7364
7365
7366
7367
7368
7369
7370
7371
7372
7373
7374
7375
7376
7377
7378
7379
7380
7381
7382
7383
7384
7385
7386
7387
7388
7389
7390
7391
7392
7393
7394
7395
7396
7397
7398
7399
7400
7401
7402
7403
7404
7405
7406
7407
7408
7409
7410
7411
7412
7413
7414
7415
7416
7417
7418
7419
7420
7421
7422
7423
7424
7425
7426
7427
7428
7429
7430
7431
7432
7433
7434
7435
7436
7437
7438
7439
7440
7441
7442
7443
7444
7445
7446
7447
7448
7449
7450
7451
7452
7453
7454
7455
7456
7457
7458
7459
7460
7461
7462
7463
7464
7465
7466
7467
7468
7469
7470
7471
7472
7473
7474
7475
7476
7477
7478
7479
7480
7481
7482
7483
7484
7485
7486
7487
7488
7489
7490
7491
7492
7493
7494
7495
7496
7497
7498
7499
7500
7501
7502
7503
7504
7505
7506
7507
7508
7509
7510
7511
7512
7513
7514
7515
7516
7517
7518
7519
7520
7521
7522
7523
7524
7525
7526
7527
7528
7529
7530
7531
7532
7533
7534
7535
7536
7537
7538
7539
7540
7541
7542
7543
7544
7545
7546
7547
7548
7549
7550
7551
7552
7553
7554
7555
7556
7557
7558
7559
7560
7561
7562
7563
7564
7565
7566
7567
7568
7569
7570
7571
7572
7573
7574
7575
7576
7577
7578
7579
7580
7581
7582
7583
7584
7585
7586
7587
7588
7589
7590
7591
7592
7593
7594
7595
7596
7597
7598
7599
7600
7601
7602
7603
7604
7605
7606
7607
7608
7609
7610
7611
7612
7613
7614
7615
7616
7617
7618
7619
7620
7621
7622
7623
7624
7625
7626
7627
7628
7629
7630
7631
7632
7633
7634
7635
7636
7637
7638
7639
7640
7641
7642
7643
7644
7645
7646
7647
7648
7649
7650
7651
7652
7653
7654
7655
7656
7657
7658
7659
7660
7661
7662
7663
7664
7665
7666
7667
7668
7669
7670
7671
7672
7673
7674
7675
7676
7677
7678
7679
7680
7681
7682
7683
7684
7685
7686
7687
7688
7689
7690
7691
7692
7693
7694
7695
7696
7697
7698
7699
7700
7701
7702
7703
7704
7705
7706
7707
7708
7709
7710
7711
7712
7713
7714
7715
7716
7717
7718
7719
7720
7721
7722
7723
7724
7725
7726
7727
7728
7729
7730
7731
7732
7733
7734
7735
7736
7737
7738
7739
7740
7741
7742
7743
7744
7745
7746
7747
7748
7749
7750
7751
7752
7753
7754
7755
7756
7757
7758
7759
7760
7761
7762
7763
7764
7765
7766
7767
7768
7769
7770
7771
7772
7773
7774
7775
7776
7777
7778
7779
7780
7781
7782
7783
7784
7785
7786
7787
7788
7789
7790
7791
7792
7793
7794
7795
7796
7797
7798
7799
7800
7801
7802
7803
7804
7805
7806
7807
7808
7809
7810
7811
7812
7813
7814
7815
7816
7817
7818
7819
7820
7821
7822
7823
7824
7825
7826
7827
7828
7829
7830
7831
7832
7833
7834
7835
7836
7837
7838
7839
7840
7841
7842
7843
7844
7845
7846
7847
7848
7849
7850
7851
7852
7853
7854
7855
7856
7857
7858
7859
7860
7861
7862
7863
7864
7865
7866
7867
7868
7869
7870
7871
7872
7873
7874
7875
7876
7877
7878
7879
7880
7881
7882
7883
7884
7885
7886
7887
7888
7889
7890
7891
7892
7893
7894
7895
7896
7897
7898
7899
7900
7901
7902
7903
7904
7905
7906
7907
7908
7909
7910
7911
7912
7913
7914
7915
7916
7917
7918
7919
7920
7921
7922
7923
7924
7925
7926
7927
7928
7929
7930
7931
7932
7933
7934
7935
7936
7937
7938
7939
7940
7941
7942
7943
7944
7945
7946
7947
7948
7949
7950
7951
7952
7953
7954
7955
7956
7957
7958
7959
7960
7961
7962
7963
7964
7965
7966
7967
7968
7969
7970
7971
7972
7973
7974
7975
7976
7977
7978
7979
7980
7981
7982
7983
7984
7985
7986
7987
7988
7989
7990
7991
7992
7993
7994
7995
7996
7997
7998
7999
8000
8001
8002
8003
8004
8005
8006
8007
8008
8009
8010
8011
8012
8013
8014
8015
8016
8017
8018
8019
8020
8021
8022
8023
8024
8025
8026
8027
8028
8029
8030
8031
8032
8033
8034
8035
8036
8037
8038
8039
8040
8041
8042
8043
8044
8045
8046
8047
8048
8049
8050
8051
8052
8053
8054
8055
8056
8057
8058
8059
8060
8061
8062
8063
8064
8065
8066
8067
8068
8069
8070
8071
8072
8073
8074
8075
8076
8077
8078
8079
8080
8081
8082
8083
8084
8085
8086
8087
8088
8089
8090
8091
8092
8093
8094
8095
8096
8097
8098
8099
8100
8101
8102
8103
8104
8105
8106
8107
8108
8109
8110
8111
8112
8113
8114
8115
8116
8117
8118
8119
8120
8121
8122
8123
8124
8125
8126
8127
8128
8129
8130
8131
8132
8133
8134
8135
8136
8137
8138
8139
8140
8141
8142
8143
8144
8145
8146
8147
8148
8149
8150
8151
8152
8153
8154
8155
8156
8157
8158
8159
8160
8161
8162
8163
8164
8165
8166
8167
8168
8169
8170
8171
8172
8173
8174
8175
8176
8177
8178
8179
8180
8181
8182
8183
8184
8185
8186
8187
8188
8189
8190
8191
8192
8193
8194
8195
8196
8197
8198
8199
8200
8201
8202
8203
8204
8205
8206
8207
8208
8209
8210
8211
8212
8213
8214
8215
8216
8217
8218
8219
8220
8221
8222
8223
8224
8225
8226
8227
8228
8229
8230
8231
8232
8233
8234
8235
8236
8237
8238
8239
8240
8241
8242
8243
8244
8245
8246
8247
8248
8249
8250
8251
8252
8253
8254
8255
8256
8257
8258
8259
8260
8261
8262
8263
8264
8265
8266
8267
8268
8269
8270
8271
8272
8273
8274
8275
8276
8277
8278
8279
8280
8281
8282
8283
8284
8285
8286
8287
8288
8289
8290
8291
8292
8293
8294
8295
8296
8297
8298
8299
8300
8301
8302
8303
8304
8305
8306
8307
8308
8309
8310
8311
8312
8313
8314
8315
8316
8317
8318
8319
8320
8321
8322
8323
8324
8325
8326
8327
8328
8329
8330
8331
8332
8333
8334
8335
8336
8337
8338
8339
8340
8341
8342
8343
8344
8345
8346
8347
8348
8349
8350
8351
8352
8353
8354
8355
8356
8357
8358
8359
8360
8361
8362
8363
8364
8365
8366
8367
8368
8369
8370
8371
8372
8373
8374
8375
8376
8377
8378
8379
8380
8381
8382
8383
8384
8385
8386
8387
8388
8389
8390
8391
8392
8393
8394
8395
8396
8397
8398
8399
8400
8401
8402
8403
8404
8405
8406
8407
8408
8409
8410
8411
8412
8413
8414
8415
8416
8417
8418
8419
8420
8421
8422
8423
8424
8425
8426
8427
8428
8429
8430
8431
8432
8433
8434
8435
8436
8437
8438
8439
8440
8441
8442
8443
8444
8445
8446
8447
8448
8449
8450
8451
8452
8453
8454
8455
8456
8457
8458
8459
8460
8461
8462
8463
8464
8465
8466
8467
8468
8469
8470
8471
8472
8473
8474
8475
8476
8477
8478
8479
8480
8481
8482
8483
8484
8485
8486
8487
8488
8489
8490
8491
8492
8493
8494
8495
8496
8497
8498
8499
8500
8501
8502
8503
8504
8505
8506
8507
8508
8509
8510
8511
8512
8513
8514
8515
8516
8517
8518
8519
8520
8521
8522
8523
8524
8525
8526
8527
8528
8529
8530
8531
8532
8533
8534
8535
8536
8537
8538
8539
8540
8541
8542
8543
8544
8545
8546
8547
8548
8549
8550
8551
8552
8553
8554
8555
8556
8557
8558
8559
8560
8561
8562
8563
8564
8565
8566
8567
8568
8569
8570
8571
8572
8573
8574
8575
8576
8577
8578
8579
8580
8581
8582
8583
8584
8585
8586
8587
8588
8589
8590
8591
8592
8593
8594
8595
8596
8597
8598
8599
8600
8601
8602
8603
8604
8605
8606
8607
8608
8609
8610
8611
8612
8613
8614
8615
8616
8617
8618
8619
8620
8621
8622
8623
8624
8625
8626
8627
8628
8629
8630
8631
8632
8633
8634
8635
8636
8637
8638
8639
8640
8641
8642
8643
8644
8645
8646
8647
8648
8649
8650
8651
8652
8653
8654
8655
8656
8657
8658
8659
8660
8661
8662
8663
8664
8665
8666
8667
8668
8669
8670
8671
8672
8673
8674
8675
8676
8677
8678
8679
8680
8681
8682
8683
8684
8685
8686
8687
8688
8689
8690
8691
8692
8693
8694
8695
8696
8697
8698
8699
8700
8701
8702
8703
8704
8705
8706
8707
8708
8709
8710
8711
8712
8713
8714
8715
8716
8717
8718
8719
8720
8721
8722
8723
8724
8725
8726
8727
8728
8729
8730
8731
8732
8733
8734
8735
8736
8737
8738
8739
8740
8741
8742
8743
8744
8745
8746
8747
8748
8749
8750
8751
8752
8753
8754
8755
8756
8757
8758
8759
8760

## Buy-Sell-Price
t
0
1
2
3
4
5
6
7
8
9
10
11
12
13
14
15
16
17
18
19
20
21
22
23
24
25
26
27
28
29
30
31
32
33
34
35
36
37
38
39
40
41
42
43
44
45
46
47
48
49
50
51
52
53
54
55
56
57
58
59
60
61
62
63
64
65
66
67
68
69
70
71
72
73
74
75
76
77
78
79
80
81
82
83
84
85
86
87
88
89
90
91
92
93
94
95
96
97
98
99
100
101
102
103
104
105
106
107
108
109
110
111
112
113
114
115
116
117
118
119
120
121
122
123
124
125
126
127
128
129
130
131
132
133
134
135
136
137
138
139
140
141
142
143
144
145
146
147
148
149
150
151
152
153
154
155
156
157
158
159
160
161
162
163
164
165
166
167
168
169
170
171
172
173
174
175
176
177
178
179
180
181
182
183
184
185
186
187
188
189
190
191
192
193
194
195
196
197
198
199
200
201
202
203
204
205
206
207
208
209
210
211
212
213
214
215
216
217
218
219
220
221
222
223
224
225
226
227
228
229
230
231
232
233
234
235
236
237
238
239
240
241
242
243
244
245
246
247
248
249
250
251
252
253
254
255
256
257
258
259
260
261
262
263
264
265
266
267
268
269
270
271
272
273
274
275
276
277
278
279
280
281
282
283
284
285
286
287
288
289
290
291
292
293
294
295
296
297
298
299
300
301
302
303
304
305
306
307
308
309
310
311
312
313
314
315
316
317
318
319
320
321
322
323
324
325
326
327
328
329
330
331
332
333
334
335
336
337
338
339
340
341
342
343
344
345
346
347
348
349
350
351
352
353
354
355
356
357
358
359
360
361
362
363
364
365
366
367
368
369
370
371
372
373
374
375
376
377
378
379
380
381
382
383
384
385
386
387
388
389
390
391
392
393
394
395
396
397
398
399
400
401
402
403
404
405
406
407
408
409
410
411
412
413
414
415
416
417
418
419
420
421
422
423
424
425
426
427
428
429
430
431
432
433
434
435
436
437
438
439
440
441
442
443
444
445
446
447
448
449
450
451
452
453
454
455
456
457
458
459
460
461
462
463
464
465
466
467
468
469
470
471
472
473
474
475
476
477
478
479
480
481
482
483
484
485
486
487
488
489
490
491
492
493
494
495
496
497
498
499
500
501
502
503
504
505
506
507
508
509
510
511
512
513
514
515
516
517
518
519
520
521
522
523
524
525
526
527
528
529
530
531
532
533
534
535
536
537
538
539
540
541
542
543
544
545
546
547
548
549
550
551
552
553
554
555
556
557
558
559
560
561
562
563
564
565
566
567
568
569
570
571
572
573
574
575
576
577
578
579
580
581
582
583
584
585
586
587
588
589
590
591
592
593
594
595
596
597
598
599
600
601
602
603
604
605
606
607
608
609
610
611
612
613
614
615
616
617
618
619
620
621
622
623
624
625
626
627
628
629
630
631
632
633
634
635
636
637
638
639
640
641
642
643
644
645
646
647
648
649
650
651
652
653
654
655
656
657
658
659
660
661
662
663
664
665
666
667
668
669
670
671
672
673
674
675
676
677
678
679
680
681
682
683
684
685
686
687
688
689
690
691
692
693
694
695
696
697
698
699
700
701
702
703
704
705
706
707
708
709
710
711
712
713
714
715
716
717
718
719
720
721
722
723
724
725
726
727
728
729
730
731
732
733
734
735
736
737
738
739
740
741
742
743
744
745
746
747
748
749
750
751
752
753
754
755
756
757
758
759
760
761
762
763
764
765
766
767
768
769
770
771
772
773
774
775
776
777
778
779
780
781
782
783
784
785
786
787
788
789
790
791
792
793
794
795
796
797
798
799
800
801
802
803
804
805
806
807
808
809
810
811
812
813
814
815
816
817
818
819
820
821
822
823
824
825
826
827
828
829
830
831
832
833
834
835
836
837
838
839
840
841
842
843
844
845
846
847
848
849
850
851
852
853
854
855
856
857
858
859
860
861
862
863
864
865
866
867
868
869
870
871
872
873
874
875
876
877
878
879
880
881
882
883
884
885
886
887
888
889
890
891
892
893
894
895
896
897
898
899
900
901
902
903
904
905
906
907
908
909
910
911
912
913
914
915
916
917
918
919
920
921
922
923
924
925
926
927
928
929
930
931
932
933
934
935
936
937
938
939
940
941
942
943
944
945
946
947
948
949
950
951
952
953
954
955
956
957
958
959
960
961
962
963
964
965
966
967
968
969
970
971
972
973
974
975
976
977
978
979
980
981
982
983
984
985
986
987
988
989
990
991
992
993
994
995
996
997
998
999
1000
1001
1002
1003
1004
1005
1006
1007
1008
1009
1010
1011
1012
1013
1014
1015
1016
1017
1018
1019
1020
1021
1022
1023
1024
1025
1026
1027
1028
1029
1030
1031
1032
1033
1034
1035
1036
1037
1038
1039
1040
1041
1042
1043
1044
1045
1046
1047
1048
1049
1050
1051
1052
1053
1054
1055
1056
1057
1058
1059
1060
1061
1062
1063
1064
1065
1066
1067
1068
1069
1070
1071
1072
1073
1074
1075
1076
1077
1078
1079
1080
1081
1082
1083
1084
1085
1086
1087
1088
1089
1090
1091
1092
1093
1094
1095
1096
1097
1098
1099
1100
1101
1102
1103
1104
1105
1106
1107
1108
1109
1110
1111
1112
1113
1114
1115
1116
1117
1118
1119
1120
1121
1122
1123
1124
1125
1126
1127
1128
1129
1130
1131
1132
1133
1134
1135
1136
1137
1138
1139
1140
1141
1142
1143
1144
1145
1146
1147
1148
1149
1150
1151
1152
1153
1154
1155
1156
1157
1158
1159
1160
1161
1162
1163
1164
1165
1166
1167
1168
1169
1170
1171
1172
1173
1174
1175
1176
1177
1178
1179
1180
1181
1182
1183
1184
1185
1186
1187
1188
1189
1190
1191
1192
1193
1194
1195
1196
1197
1198
1199
1200
1201
1202
1203
1204
1205
1206
1207
1208
1209
1210
1211
1212
1213
1214
1215
1216
1217
1218
1219
1220
1221
1222
1223
1224
1225
1226
1227
1228
1229
1230
1231
1232
1233
1234
1235
1236
1237
1238
1239
1240
1241
1242
1243
1244
1245
1246
1247
1248
1249
1250
1251
1252
1253
1254
1255
1256
1257
1258
1259
1260
1261
1262
1263
1264
1265
1266
1267
1268
1269
1270
1271
1272
1273
1274
1275
1276
1277
1278
1279
1280
1281
1282
1283
1284
1285
1286
1287
1288
1289
1290
1291
1292
1293
1294
1295
1296
1297
1298
1299
1300
1301
1302
1303
1304
1305
1306
1307
1308
1309
1310
1311
1312
1313
1314
1315
1316
1317
1318
1319
1320
1321
1322
1323
1324
1325
1326
1327
1328
1329
1330
1331
1332
1333
1334
1335
1336
1337
1338
1339
1340
1341
1342
1343
1344
1345
1346
1347
1348
1349
1350
1351
1352
1353
1354
1355
1356
1357
1358
1359
1360
1361
1362
1363
1364
1365
1366
1367
1368
1369
1370
1371
1372
1373
1374
1375
1376
1377
1378
1379
1380
1381
1382
1383
1384
1385
1386
1387
1388
1389
1390
1391
1392
1393
1394
1395
1396
1397
1398
1399
1400
1401
1402
1403
1404
1405
1406
1407
1408
1409
1410
1411
1412
1413
1414
1415
1416
1417
1418
1419
1420
1421
1422
1423
1424
1425
1426
1427
1428
1429
1430
1431
1432
1433
1434
1435
1436
1437
1438
1439
1440
1441
1442
1443
1444
1445
1446
1447
1448
1449
1450
1451
1452
1453
1454
1455
1456
1457
1458
1459
1460
1461
1462
1463
1464
1465
1466
1467
1468
1469
1470
1471
1472
1473
1474
1475
1476
1477
1478
1479
1480
1481
1482
1483
1484
1485
1486
1487
1488
1489
1490
1491
1492
1493
1494
1495
1496
1497
1498
1499
1500
1501
1502
1503
1504
1505
1506
1507
1508
1509
1510
1511
1512
1513
1514
1515
1516
1517
1518
1519
1520
1521
1522
1523
1524
1525
1526
1527
1528
1529
1530
1531
1532
1533
1534
1535
1536
1537
1538
1539
1540
1541
1542
1543
1544
1545
1546
1547
1548
1549
1550
1551
1552
1553
1554
1555
1556
1557
1558
1559
1560
1561
1562
1563
1564
1565
1566
1567
1568
1569
1570
1571
1572
1573
1574
1575
1576
1577
1578
1579
1580
1581
1582
1583
1584
1585
1586
1587
1588
1589
1590
1591
1592
1593
1594
1595
1596
1597
1598
1599
1600
1601
1602
1603
1604
1605
1606
1607
1608
1609
1610
1611
1612
1613
1614
1615
1616
1617
1618
1619
1620
1621
1622
1623
1624
1625
1626
1627
1628
1629
1630
1631
1632
1633
1634
1635
1636
1637
1638
1639
1640
1641
1642
1643
1644
1645
1646
1647
1648
1649
1650
1651
1652
1653
1654
1655
1656
1657
1658
1659
1660
1661
1662
1663
1664
1665
1666
1667
1668
1669
1670
1671
1672
1673
1674
1675
1676
1677
1678
1679
1680
1681
1682
1683
1684
1685
1686
1687
1688
1689
1690
1691
1692
1693
1694
1695
1696
1697
1698
1699
1700
1701
1702
1703
1704
1705
1706
1707
1708
1709
1710
1711
1712
1713
1714
1715
1716
1717
1718
1719
1720
1721
1722
1723
1724
1725
1726
1727
1728
1729
1730
1731
1732
1733
1734
1735
1736
1737
1738
1739
1740
1741
1742
1743
1744
1745
1746
1747
1748
1749
1750
1751
1752
1753
1754
1755
1756
1757
1758
1759
1760
1761
1762
1763
1764
1765
1766
1767
1768
1769
1770
1771
1772
1773
1774
1775
1776
1777
1778
1779
1780
1781
1782
1783
1784
1785
1786
1787
1788
1789
1790
1791
1792
1793
1794
1795
1796
1797
1798
1799
1800
1801
1802
1803
1804
1805
1806
1807
1808
1809
1810
1811
1812
1813
1814
1815
1816
1817
1818
1819
1820
1821
1822
1823
1824
1825
1826
1827
1828
1829
1830
1831
1832
1833
1834
1835
1836
1837
1838
1839
1840
1841
1842
1843
1844
1845
1846
1847
1848
1849
1850
1851
1852
1853
1854
1855
1856
1857
1858
1859
1860
1861
1862
1863
1864
1865
1866
1867
1868
1869
1870
1871
1872
1873
1874
1875
1876
1877
1878
1879
1880
1881
1882
1883
1884
1885
1886
1887
1888
1889
1890
1891
1892
1893
1894
1895
1896
1897
1898
1899
1900
1901
1902
1903
1904
1905
1906
1907
1908
1909
1910
1911
1912
1913
1914
1915
1916
1917
1918
1919
1920
1921
1922
1923
1924
1925
1926
1927
1928
1929
1930
1931
1932
1933
1934
1935
1936
1937
1938
1939
1940
1941
1942
1943
1944
1945
1946
1947
1948
1949
1950
1951
1952
1953
1954
1955
1956
1957
1958
1959
1960
1961
1962
1963
1964
1965
1966
1967
1968
1969
1970
1971
1972
1973
1974
1975
1976
1977
1978
1979
1980
1981
1982
1983
1984
1985
1986
1987
1988
1989
1990
1991
1992
1993
1994
1995
1996
1997
1998
1999
2000
2001
2002
2003
2004
2005
2006
2007
2008
2009
2010
2011
2012
2013
2014
2015
2016
2017
2018
2019
2020
2021
2022
2023
2024
2025
2026
2027
2028
2029
2030
2031
2032
2033
2034
2035
2036
2037
2038
2039
2040
2041
2042
2043
2044
2045
2046
2047
2048
2049
2050
2051
2052
2053
2054
2055
2056
2057
2058
2059
2060
2061
2062
2063
2064
2065
2066
2067
2068
2069
2070
2071
2072
2073
2074
2075
2076
2077
2078
2079
2080
2081
2082
2083
2084
2085
2086
2087
2088
2089
2090
2091
2092
2093
2094
2095
2096
2097
2098
2099
2100
2101
2102
2103
2104
2105
2106
2107
2108
2109
2110
2111
2112
2113
2114
2115
2116
2117
2118
2119
2120
2121
2122
2123
2124
2125
2126
2127
2128
2129
2130
2131
2132
2133
2134
2135
2136
2137
2138
2139
2140
2141
2142
2143
2144
2145
2146
2147
2148
2149
2150
2151
2152
2153
2154
2155
2156
2157
2158
2159
2160
2161
2162
2163
2164
2165
2166
2167
2168
2169
2170
2171
2172
2173
2174
2175
2176
2177
2178
2179
2180
2181
2182
2183
2184
2185
2186
2187
2188
2189
2190
2191
2192
2193
2194
2195
2196
2197
2198
2199
2200
2201
2202
2203
2204
2205
2206
2207
2208
2209
2210
2211
2212
2213
2214
2215
2216
2217
2218
2219
2220
2221
2222
2223
2224
2225
2226
2227
2228
2229
2230
2231
2232
2233
2234
2235
2236
2237
2238
2239
2240
2241
2242
2243
2244
2245
2246
2247
2248
2249
2250
2251
2252
2253
2254
2255
2256
2257
2258
2259
2260
2261
2262
2263
2264
2265
2266
2267
2268
2269
2270
2271
2272
2273
2274
2275
2276
2277
2278
2279
2280
2281
2282
2283
2284
2285
2286
2287
2288
2289
2290
2291
2292
2293
2294
2295
2296
2297
2298
2299
2300
2301
2302
2303
2304
2305
2306
2307
2308
2309
2310
2311
2312
2313
2314
2315
2316
2317
2318
2319
2320
2321
2322
2323
2324
2325
2326
2327
2328
2329
2330
2331
2332
2333
2334
2335
2336
2337
2338
2339
2340
2341
2342
2343
2344
2345
2346
2347
2348
2349
2350
2351
2352
2353
2354
2355
2356
2357
2358
2359
2360
2361
2362
2363
2364
2365
2366
2367
2368
2369
2370
2371
2372
2373
2374
2375
2376
2377
2378
2379
2380
2381
2382
2383
2384
2385
2386
2387
2388
2389
2390
2391
2392
2393
2394
2395
2396
2397
2398
2399
2400
2401
2402
2403
2404
2405
2406
2407
2408
2409
2410
2411
2412
2413
2414
2415
2416
2417
2418
2419
2420
2421
2422
2423
2424
2425
2426
2427
2428
2429
2430
2431
2432
2433
2434
2435
2436
2437
2438
2439
2440
2441
2442
2443
2444
2445
2446
2447
2448
2449
2450
2451
2452
2453
2454
2455
2456
2457
2458
2459
2460
2461
2462
2463
2464
2465
2466
2467
2468
2469
2470
2471
2472
2473
2474
2475
2476
2477
2478
2479
2480
2481
2482
2483
2484
2485
2486
2487
2488
2489
2490
2491
2492
2493
2494
2495
2496
2497
2498
2499
2500
2501
2502
2503
2504
2505
2506
2507
2508
2509
2510
2511
2512
2513
2514
2515
2516
2517
2518
2519
2520
2521
2522
2523
2524
2525
2526
2527
2528
2529
2530
2531
2532
2533
2534
2535
2536
2537
2538
2539
2540
2541
2542
2543
2544
2545
2546
2547
2548
2549
2550
2551
2552
2553
2554
2555
2556
2557
2558
2559
2560
2561
2562
2563
2564
2565
2566
2567
2568
2569
2570
2571
2572
2573
2574
2575
2576
2577
2578
2579
2580
2581
2582
2583
2584
2585
2586
2587
2588
2589
2590
2591
2592
2593
2594
2595
2596
2597
2598
2599
2600
2601
2602
2603
2604
2605
2606
2607
2608
2609
2610
2611
2612
2613
2614
2615
2616
2617
2618
2619
2620
2621
2622
2623
2624
2625
2626
2627
2628
2629
2630
2631
2632
2633
2634
2635
2636
2637
2638
2639
2640
2641
2642
2643
2644
2645
2646
2647
2648
2649
2650
2651
2652
2653
2654
2655
2656
2657
2658
2659
2660
2661
2662
2663
2664
2665
2666
2667
2668
2669
2670
2671
2672
2673
2674
2675
2676
2677
2678
2679
2680
2681
2682
2683
2684
2685
2686
2687
2688
2689
2690
2691
2692
2693
2694
2695
2696
2697
2698
2699
2700
2701
2702
2703
2704
2705
2706
2707
2708
2709
2710
2711
2712
2713
2714
2715
2716
2717
2718
2719
2720
2721
2722
2723
2724
2725
2726
2727
2728
2729
2730
2731
2732
2733
2734
2735
2736
2737
2738
2739
2740
2741
2742
2743
2744
2745
2746
2747
2748
2749
2750
2751
2752
2753
2754
2755
2756
2757
2758
2759
2760
2761
2762
2763
2764
2765
2766
2767
2768
2769
2770
2771
2772
2773
2774
2775
2776
2777
2778
2779
2780
2781
2782
2783
2784
2785
2786
2787
2788
2789
2790
2791
2792
2793
2794
2795
2796
2797
2798
2799
2800
2801
2802
2803
2804
2805
2806
2807
2808
2809
2810
2811
2812
2813
2814
2815
2816
2817
2818
2819
2820
2821
2822
2823
2824
2825
2826
2827
2828
2829
2830
2831
2832
2833
2834
2835
2836
2837
2838
2839
2840
2841
2842
2843
2844
2845
2846
2847
2848
2849
2850
2851
2852
2853
2854
2855
2856
2857
2858
2859
2860
2861
2862
2863
2864
2865
2866
2867
2868
2869
2870
2871
2872
2873
2874
2875
2876
2877
2878
2879
2880
2881
2882
2883
2884
2885
2886
2887
2888
2889
2890
2891
2892
2893
2894
2895
2896
2897
2898
2899
2900
2901
2902
2903
2904
2905
2906
2907
2908
2909
2910
2911
2912
2913
2914
2915
2916
2917
2918
2919
2920
2921
2922
2923
2924
2925
2926
2927
2928
2929
2930
2931
2932
2933
2934
2935
2936
2937
2938
2939
2940
2941
2942
2943
2944
2945
2946
2947
2948
2949
2950
2951
2952
2953
2954
2955
2956
2957
2958
2959
2960
2961
2962
2963
2964
2965
2966
2967
2968
2969
2970
2971
2972
2973
2974
2975
2976
2977
2978
2979
2980
2981
2982
2983
2984
2985
2986
2987
2988
2989
2990
2991
2992
2993
2994
2995
2996
2997
2998
2999
3000
3001
3002
3003
3004
3005
3006
3007
3008
3009
3010
3011
3012
3013
3014
3015
3016
3017
3018
3019
3020
3021
3022
3023
3024
3025
3026
3027
3028
3029
3030
3031
3032
3033
3034
3035
3036
3037
3038
3039
3040
3041
3042
3043
3044
3045
3046
3047
3048
3049
3050
3051
3052
3053
3054
3055
3056
3057
3058
3059
3060
3061
3062
3063
3064
3065
3066
3067
3068
3069
3070
3071
3072
3073
3074
3075
3076
3077
3078
3079
3080
3081
3082
3083
3084
3085
3086
3087
3088
3089
3090
3091
3092
3093
3094
3095
3096
3097
3098
3099
3100
3101
3102
3103
3104
3105
3106
3107
3108
3109
3110
3111
3112
3113
3114
3115
3116
3117
3118
3119
3120
3121
3122
3123
3124
3125
3126
3127
3128
3129
3130
3131
3132
3133
3134
3135
3136
3137
3138
3139
3140
3141
3142
3143
3144
3145
3146
3147
3148
3149
3150
3151
3152
3153
3154
3155
3156
3157
3158
3159
3160
3161
3162
3163
3164
3165
3166
3167
3168
3169
3170
3171
3172
3173
3174
3175
3176
3177
3178
3179
3180
3181
3182
3183
3184
3185
3186
3187
3188
3189
3190
3191
3192
3193
3194
3195
3196
3197
3198
3199
3200
3201
3202
3203
3204
3205
3206
3207
3208
3209
3210
3211
3212
3213
3214
3215
3216
3217
3218
3219
3220
3221
3222
3223
3224
3225
3226
3227
3228
3229
3230
3231
3232
3233
3234
3235
3236
3237
3238
3239
3240
3241
3242
3243
3244
3245
3246
3247
3248
3249
3250
3251
3252
3253
3254
3255
3256
3257
3258
3259
3260
3261
3262
3263
3264
3265
3266
3267
3268
3269
3270
3271
3272
3273
3274
3275
3276
3277
3278
3279
3280
3281
3282
3283
3284
3285
3286
3287
3288
3289
3290
3291
3292
3293
3294
3295
3296
3297
3298
3299
3300
3301
3302
3303
3304
3305
3306
3307
3308
3309
3310
3311
3312
3313
3314
3315
3316
3317
3318
3319
3320
3321
3322
3323
3324
3325
3326
3327
3328
3329
3330
3331
3332
3333
3334
3335
3336
3337
3338
3339
3340
3341
3342
3343
3344
3345
3346
3347
3348
3349
3350
3351
3352
3353
3354
3355
3356
3357
3358
3359
3360
3361
3362
3363
3364
3365
3366
3367
3368
3369
3370
3371
3372
3373
3374
3375
3376
3377
3378
3379
3380
3381
3382
3383
3384
3385
3386
3387
3388
3389
3390
3391
3392
3393
3394
3395
3396
3397
3398
3399
3400
3401
3402
3403
3404
3405
3406
3407
3408
3409
3410
3411
3412
3413
3414
3415
3416
3417
3418
3419
3420
3421
3422
3423
3424
3425
3426
3427
3428
3429
3430
3431
3432
3433
3434
3435
3436
3437
3438
3439
3440
3441
3442
3443
3444
3445
3446
3447
3448
3449
3450
3451
3452
3453
3454
3455
3456
3457
3458
3459
3460
3461
3462
3463
3464
3465
3466
3467
3468
3469
3470
3471
3472
3473
3474
3475
3476
3477
3478
3479
3480
3481
3482
3483
3484
3485
3486
3487
3488
3489
3490
3491
3492
3493
3494
3495
3496
3497
3498
3499
3500
3501
3502
3503
3504
3505
3506
3507
3508
3509
3510
3511
3512
3513
3514
3515
3516
3517
3518
3519
3520
3521
3522
3523
3524
3525
3526
3527
3528
3529
3530
3531
3532
3533
3534
3535
3536
3537
3538
3539
3540
3541
3542
3543
3544
3545
3546
3547
3548
3549
3550
3551
3552
3553
3554
3555
3556
3557
3558
3559
3560
3561
3562
3563
3564
3565
3566
3567
3568
3569
3570
3571
3572
3573
3574
3575
3576
3577
3578
3579
3580
3581
3582
3583
3584
3585
3586
3587
3588
3589
3590
3591
3592
3593
3594
3595
3596
3597
3598
3599
3600
3601
3602
3603
3604
3605
3606
3607
3608
3609
3610
3611
3612
3613
3614
3615
3616
3617
3618
3619
3620
3621
3622
3623
3624
3625
3626
3627
3628
3629
3630
3631
3632
3633
3634
3635
3636
3637
3638
3639
3640
3641
3642
3643
3644
3645
3646
3647
3648
3649
3650
3651
3652
3653
3654
3655
3656
3657
3658
3659
3660
3661
3662
3663
3664
3665
3666
3667
3668
3669
3670
3671
3672
3673
3674
3675
3676
3677
3678
3679
3680
3681
3682
3683
3684
3685
3686
3687
3688
3689
3690
3691
3692
3693
3694
3695
3696
3697
3698
3699
3700
3701
3702
3703
3704
3705
3706
3707
3708
3709
3710
3711
3712
3713
3714
3715
3716
3717
3718
3719
3720
3721
3722
3723
3724
3725
3726
3727
3728
3729
3730
3731
3732
3733
3734
3735
3736
3737
3738
3739
3740
3741
3742
3743
3744
3745
3746
3747
3748
3749
3750
3751
3752
3753
3754
3755
3756
3757
3758
3759
3760
3761
3762
3763
3764
3765
3766
3767
3768
3769
3770
3771
3772
3773
3774
3775
3776
3777
3778
3779
3780
3781
3782
3783
3784
3785
3786
3787
3788
3789
3790
3791
3792
3793
3794
3795
3796
3797
3798
3799
3800
3801
3802
3803
3804
3805
3806
3807
3808
3809
3810
3811
3812
3813
3814
3815
3816
3817
3818
3819
3820
3821
3822
3823
3824
3825
3826
3827
3828
3829
3830
3831
3832
3833
3834
3835
3836
3837
3838
3839
3840
3841
3842
3843
3844
3845
3846
3847
3848
3849
3850
3851
3852
3853
3854
3855
3856
3857
3858
3859
3860
3861
3862
3863
3864
3865
3866
3867
3868
3869
3870
3871
3872
3873
3874
3875
3876
3877
3878
3879
3880
3881
3882
3883
3884
3885
3886
3887
3888
3889
3890
3891
3892
3893
3894
3895
3896
3897
3898
3899
3900
3901
3902
3903
3904
3905
3906
3907
3908
3909
3910
3911
3912
3913
3914
3915
3916
3917
3918
3919
3920
3921
3922
3923
3924
3925
3926
3927
3928
3929
3930
3931
3932
3933
3934
3935
3936
3937
3938
3939
3940
3941
3942
3943
3944
3945
3946
3947
3948
3949
3950
3951
3952
3953
3954
3955
3956
3957
3958
3959
3960
3961
3962
3963
3964
3965
3966
3967
3968
3969
3970
3971
3972
3973
3974
3975
3976
3977
3978
3979
3980
3981
3982
3983
3984
3985
3986
3987
3988
3989
3990
3991
3992
3993
3994
3995
3996
3997
3998
3999
4000
4001
4002
4003
4004
4005
4006
4007
4008
4009
4010
4011
4012
4013
4014
4015
4016
4017
4018
4019
4020
4021
4022
4023
4024
4025
4026
4027
4028
4029
4030
4031
4032
4033
4034
4035
4036
4037
4038
4039
4040
4041
4042
4043
4044
4045
4046
4047
4048
4049
4050
4051
4052
4053
4054
4055
4056
4057
4058
4059
4060
4061
4062
4063
4064
4065
4066
4067
4068
4069
4070
4071
4072
4073
4074
4075
4076
4077
4078
4079
4080
4081
4082
4083
4084
4085
4086
4087
4088
4089
4090
4091
4092
4093
4094
4095
4096
4097
4098
4099
4100
4101
4102
4103
4104
4105
4106
4107
4108
4109
4110
4111
4112
4113
4114
4115
4116
4117
4118
4119
4120
4121
4122
4123
4124
4125
4126
4127
4128
4129
4130
4131
4132
4133
4134
4135
4136
4137
4138
4139
4140
4141
4142
4143
4144
4145
4146
4147
4148
4149
4150
4151
4152
4153
4154
4155
4156
4157
4158
4159
4160
4161
4162
4163
4164
4165
4166
4167
4168
4169
4170
4171
4172
4173
4174
4175
4176
4177
4178
4179
4180
4181
4182
4183
4184
4185
4186
4187
4188
4189
4190
4191
4192
4193
4194
4195
4196
4197
4198
4199
4200
4201
4202
4203
4204
4205
4206
4207
4208
4209
4210
4211
4212
4213
4214
4215
4216
4217
4218
4219
4220
4221
4222
4223
4224
4225
4226
4227
4228
4229
4230
4231
4232
4233
4234
4235
4236
4237
4238
4239
4240
4241
4242
4243
4244
4245
4246
4247
4248
4249
4250
4251
4252
4253
4254
4255
4256
4257
4258
4259
4260
4261
4262
4263
4264
4265
4266
4267
4268
4269
4270
4271
4272
4273
4274
4275
4276
4277
4278
4279
4280
4281
4282
4283
4284
4285
4286
4287
4288
4289
4290
4291
4292
4293
4294
4295
4296
4297
4298
4299
4300
4301
4302
4303
4304
4305
4306
4307
4308
4309
4310
4311
4312
4313
4314
4315
4316
4317
4318
4319
4320
4321
4322
4323
4324
4325
4326
4327
4328
4329
4330
4331
4332
4333
4334
4335
4336
4337
4338
4339
4340
4341
4342
4343
4344
4345
4346
4347
4348
4349
4350
4351
4352
4353
4354
4355
4356
4357
4358
4359
4360
4361
4362
4363
4364
4365
4366
4367
4368
4369
4370
4371
4372
4373
4374
4375
4376
4377
4378
4379
4380
4381
4382
4383
4384
4385
4386
4387
4388
4389
4390
4391
4392
4393
4394
4395
4396
4397
4398
4399
4400
4401
4402
4403
4404
4405
4406
4407
4408
4409
4410
4411
4412
4413
4414
4415
4416
4417
4418
4419
4420
4421
4422
4423
4424
4425
4426
4427
4428
4429
4430
4431
4432
4433
4434
4435
4436
4437
4438
4439
4440
4441
4442
4443
4444
4445
4446
4447
4448
4449
4450
4451
4452
4453
4454
4455
4456
4457
4458
4459
4460
4461
4462
4463
4464
4465
4466
4467
4468
4469
4470
4471
4472
4473
4474
4475
4476
4477
4478
4479
4480
4481
4482
4483
4484
4485
4486
4487
4488
4489
4490
4491
4492
4493
4494
4495
4496
4497
4498
4499
4500
4501
4502
4503
4504
4505
4506
4507
4508
4509
4510
4511
4512
4513
4514
4515
4516
4517
4518
4519
4520
4521
4522
4523
4524
4525
4526
4527
4528
4529
4530
4531
4532
4533
4534
4535
4536
4537
4538
4539
4540
4541
4542
4543
4544
4545
4546
4547
4548
4549
4550
4551
4552
4553
4554
4555
4556
4557
4558
4559
4560
4561
4562
4563
4564
4565
4566
4567
4568
4569
4570
4571
4572
4573
4574
4575
4576
4577
4578
4579
4580
4581
4582
4583
4584
4585
4586
4587
4588
4589
4590
4591
4592
4593
4594
4595
4596
4597
4598
4599
4600
4601
4602
4603
4604
4605
4606
4607
4608
4609
4610
4611
4612
4613
4614
4615
4616
4617
4618
4619
4620
4621
4622
4623
4624
4625
4626
4627
4628
4629
4630
4631
4632
4633
4634
4635
4636
4637
4638
4639
4640
4641
4642
4643
4644
4645
4646
4647
4648
4649
4650
4651
4652
4653
4654
4655
4656
4657
4658
4659
4660
4661
4662
4663
4664
4665
4666
4667
4668
4669
4670
4671
4672
4673
4674
4675
4676
4677
4678
4679
4680
4681
4682
4683
4684
4685
4686
4687
4688
4689
4690
4691
4692
4693
4694
4695
4696
4697
4698
4699
4700
4701
4702
4703
4704
4705
4706
4707
4708
4709
4710
4711
4712
4713
4714
4715
4716
4717
4718
4719
4720
4721
4722
4723
4724
4725
4726
4727
4728
4729
4730
4731
4732
4733
4734
4735
4736
4737
4738
4739
4740
4741
4742
4743
4744
4745
4746
4747
4748
4749
4750
4751
4752
4753
4754
4755
4756
4757
4758
4759
4760
4761
4762
4763
4764
4765
4766
4767
4768
4769
4770
4771
4772
4773
4774
4775
4776
4777
4778
4779
4780
4781
4782
4783
4784
4785
4786
4787
4788
4789
4790
4791
4792
4793
4794
4795
4796
4797
4798
4799
4800
4801
4802
4803
4804
4805
4806
4807
4808
4809
4810
4811
4812
4813
4814
4815
4816
4817
4818
4819
4820
4821
4822
4823
4824
4825
4826
4827
4828
4829
4830
4831
4832
4833
4834
4835
4836
4837
4838
4839
4840
4841
4842
4843
4844
4845
4846
4847
4848
4849
4850
4851
4852
4853
4854
4855
4856
4857
4858
4859
4860
4861
4862
4863
4864
4865
4866
4867
4868
4869
4870
4871
4872
4873
4874
4875
4876
4877
4878
4879
4880
4881
4882
4883
4884
4885
4886
4887
4888
4889
4890
4891
4892
4893
4894
4895
4896
4897
4898
4899
4900
4901
4902
4903
4904
4905
4906
4907
4908
4909
4910
4911
4912
4913
4914
4915
4916
4917
4918
4919
4920
4921
4922
4923
4924
4925
4926
4927
4928
4929
4930
4931
4932
4933
4934
4935
4936
4937
4938
4939
4940
4941
4942
4943
4944
4945
4946
4947
4948
4949
4950
4951
4952
4953
4954
4955
4956
4957
4958
4959
4960
4961
4962
4963
4964
4965
4966
4967
4968
4969
4970
4971
4972
4973
4974
4975
4976
4977
4978
4979
4980
4981
4982
4983
4984
4985
4986
4987
4988
4989
4990
4991
4992
4993
4994
4995
4996
4997
4998
4999
5000
5001
5002
5003
5004
5005
5006
5007
5008
5009
5010
5011
5012
5013
5014
5015
5016
5017
5018
5019
5020
5021
5022
5023
5024
5025
5026
5027
5028
5029
5030
5031
5032
5033
5034
5035
5036
5037
5038
5039
5040
5041
5042
5043
5044
5045
5046
5047
5048
5049
5050
5051
5052
5053
5054
5055
5056
5057
5058
5059
5060
5061
5062
5063
5064
5065
5066
5067
5068
5069
5070
5071
5072
5073
5074
5075
5076
5077
5078
5079
5080
5081
5082
5083
5084
5085
5086
5087
5088
5089
5090
5091
5092
5093
5094
5095
5096
5097
5098
5099
5100
5101
5102
5103
5104
5105
5106
5107
5108
5109
5110
5111
5112
5113
5114
5115
5116
5117
5118
5119
5120
5121
5122
5123
5124
5125
5126
5127
5128
5129
5130
5131
5132
5133
5134
5135
5136
5137
5138
5139
5140
5141
5142
5143
5144
5145
5146
5147
5148
5149
5150
5151
5152
5153
5154
5155
5156
5157
5158
5159
5160
5161
5162
5163
5164
5165
5166
5167
5168
5169
5170
5171
5172
5173
5174
5175
5176
5177
5178
5179
5180
5181
5182
5183
5184
5185
5186
5187
5188
5189
5190
5191
5192
5193
5194
5195
5196
5197
5198
5199
5200
5201
5202
5203
5204
5205
5206
5207
5208
5209
5210
5211
5212
5213
5214
5215
5216
5217
5218
5219
5220
5221
5222
5223
5224
5225
5226
5227
5228
5229
5230
5231
5232
5233
5234
5235
5236
5237
5238
5239
5240
5241
5242
5243
5244
5245
5246
5247
5248
5249
5250
5251
5252
5253
5254
5255
5256
5257
5258
5259
5260
5261
5262
5263
5264
5265
5266
5267
5268
5269
5270
5271
5272
5273
5274
5275
5276
5277
5278
5279
5280
5281
5282
5283
5284
5285
5286
5287
5288
5289
5290
5291
5292
5293
5294
5295
5296
5297
5298
5299
5300
5301
5302
5303
5304
5305
5306
5307
5308
5309
5310
5311
5312
5313
5314
5315
5316
5317
5318
5319
5320
5321
5322
5323
5324
5325
5326
5327
5328
5329
5330
5331
5332
5333
5334
5335
5336
5337
5338
5339
5340
5341
5342
5343
5344
5345
5346
5347
5348
5349
5350
5351
5352
5353
5354
5355
5356
5357
5358
5359
5360
5361
5362
5363
5364
5365
5366
5367
5368
5369
5370
5371
5372
5373
5374
5375
5376
5377
5378
5379
5380
5381
5382
5383
5384
5385
5386
5387
5388
5389
5390
5391
5392
5393
5394
5395
5396
5397
5398
5399
5400
5401
5402
5403
5404
5405
5406
5407
5408
5409
5410
5411
5412
5413
5414
5415
5416
5417
5418
5419
5420
5421
5422
5423
5424
5425
5426
5427
5428
5429
5430
5431
5432
5433
5434
5435
5436
5437
5438
5439
5440
5441
5442
5443
5444
5445
5446
5447
5448
5449
5450
5451
5452
5453
5454
5455
5456
5457
5458
5459
5460
5461
5462
5463
5464
5465
5466
5467
5468
5469
5470
5471
5472
5473
5474
5475
5476
5477
5478
5479
5480
5481
5482
5483
5484
5485
5486
5487
5488
5489
5490
5491
5492
5493
5494
5495
5496
5497
5498
5499
5500
5501
5502
5503
5504
5505
5506
5507
5508
5509
5510
5511
5512
5513
5514
5515
5516
5517
5518
5519
5520
5521
5522
5523
5524
5525
5526
5527
5528
5529
5530
5531
5532
5533
5534
5535
5536
5537
5538
5539
5540
5541
5542
5543
5544
5545
5546
5547
5548
5549
5550
5551
5552
5553
5554
5555
5556
5557
5558
5559
5560
5561
5562
5563
5564
5565
5566
5567
5568
5569
5570
5571
5572
5573
5574
5575
5576
5577
5578
5579
5580
5581
5582
5583
5584
5585
5586
5587
5588
5589
5590
5591
5592
5593
5594
5595
5596
5597
5598
5599
5600
5601
5602
5603
5604
5605
5606
5607
5608
5609
5610
5611
5612
5613
5614
5615
5616
5617
5618
5619
5620
5621
5622
5623
5624
5625
5626
5627
5628
5629
5630
5631
5632
5633
5634
5635
5636
5637
5638
5639
5640
5641
5642
5643
5644
5645
5646
5647
5648
5649
5650
5651
5652
5653
5654
5655
5656
5657
5658
5659
5660
5661
5662
5663
5664
5665
5666
5667
5668
5669
5670
5671
5672
5673
5674
5675
5676
5677
5678
5679
5680
5681
5682
5683
5684
5685
5686
5687
5688
5689
5690
5691
5692
5693
5694
5695
5696
5697
5698
5699
5700
5701
5702
5703
5704
5705
5706
5707
5708
5709
5710
5711
5712
5713
5714
5715
5716
5717
5718
5719
5720
5721
5722
5723
5724
5725
5726
5727
5728
5729
5730
5731
5732
5733
5734
5735
5736
5737
5738
5739
5740
5741
5742
5743
5744
5745
5746
5747
5748
5749
5750
5751
5752
5753
5754
5755
5756
5757
5758
5759
5760
5761
5762
5763
5764
5765
5766
5767
5768
5769
5770
5771
5772
5773
5774
5775
5776
5777
5778
5779
5780
5781
5782
5783
5784
5785
5786
5787
5788
5789
5790
5791
5792
5793
5794
5795
5796
5797
5798
5799
5800
5801
5802
5803
5804
5805
5806
5807
5808
5809
5810
5811
5812
5813
5814
5815
5816
5817
5818
5819
5820
5821
5822
5823
5824
5825
5826
5827
5828
5829
5830
5831
5832
5833
5834
5835
5836
5837
5838
5839
5840
5841
5842
5843
5844
5845
5846
5847
5848
5849
5850
5851
5852
5853
5854
5855
5856
5857
5858
5859
5860
5861
5862
5863
5864
5865
5866
5867
5868
5869
5870
5871
5872
5873
5874
5875
5876
5877
5878
5879
5880
5881
5882
5883
5884
5885
5886
5887
5888
5889
5890
5891
5892
5893
5894
5895
5896
5897
5898
5899
5900
5901
5902
5903
5904
5905
5906
5907
5908
5909
5910
5911
5912
5913
5914
5915
5916
5917
5918
5919
5920
5921
5922
5923
5924
5925
5926
5927
5928
5929
5930
5931
5932
5933
5934
5935
5936
5937
5938
5939
5940
5941
5942
5943
5944
5945
5946
5947
5948
5949
5950
5951
5952
5953
5954
5955
5956
5957
5958
5959
5960
5961
5962
5963
5964
5965
5966
5967
5968
5969
5970
5971
5972
5973
5974
5975
5976
5977
5978
5979
5980
5981
5982
5983
5984
5985
5986
5987
5988
5989
5990
5991
5992
5993
5994
5995
5996
5997
5998
5999
6000
6001
6002
6003
6004
6005
6006
6007
6008
6009
6010
6011
6012
6013
6014
6015
6016
6017
6018
6019
6020
6021
6022
6023
6024
6025
6026
6027
6028
6029
6030
6031
6032
6033
6034
6035
6036
6037
6038
6039
6040
6041
6042
6043
6044
6045
6046
6047
6048
6049
6050
6051
6052
6053
6054
6055
6056
6057
6058
6059
6060
6061
6062
6063
6064
6065
6066
6067
6068
6069
6070
6071
6072
6073
6074
6075
6076
6077
6078
6079
6080
6081
6082
6083
6084
6085
6086
6087
6088
6089
6090
6091
6092
6093
6094
6095
6096
6097
6098
6099
6100
6101
6102
6103
6104
6105
6106
6107
6108
6109
6110
6111
6112
6113
6114
6115
6116
6117
6118
6119
6120
6121
6122
6123
6124
6125
6126
6127
6128
6129
6130
6131
6132
6133
6134
6135
6136
6137
6138
6139
6140
6141
6142
6143
6144
6145
6146
6147
6148
6149
6150
6151
6152
6153
6154
6155
6156
6157
6158
6159
6160
6161
6162
6163
6164
6165
6166
6167
6168
6169
6170
6171
6172
6173
6174
6175
6176
6177
6178
6179
6180
6181
6182
6183
6184
6185
6186
6187
6188
6189
6190
6191
6192
6193
6194
6195
6196
6197
6198
6199
6200
6201
6202
6203
6204
6205
6206
6207
6208
6209
6210
6211
6212
6213
6214
6215
6216
6217
6218
6219
6220
6221
6222
6223
6224
6225
6226
6227
6228
6229
6230
6231
6232
6233
6234
6235
6236
6237
6238
6239
6240
6241
6242
6243
6244
6245
6246
6247
6248
6249
6250
6251
6252
6253
6254
6255
6256
6257
6258
6259
6260
6261
6262
6263
6264
6265
6266
6267
6268
6269
6270
6271
6272
6273
6274
6275
6276
6277
6278
6279
6280
6281
6282
6283
6284
6285
6286
6287
6288
6289
6290
6291
6292
6293
6294
6295
6296
6297
6298
6299
6300
6301
6302
6303
6304
6305
6306
6307
6308
6309
6310
6311
6312
6313
6314
6315
6316
6317
6318
6319
6320
6321
6322
6323
6324
6325
6326
6327
6328
6329
6330
6331
6332
6333
6334
6335
6336
6337
6338
6339
6340
6341
6342
6343
6344
6345
6346
6347
6348
6349
6350
6351
6352
6353
6354
6355
6356
6357
6358
6359
6360
6361
6362
6363
6364
6365
6366
6367
6368
6369
6370
6371
6372
6373
6374
6375
6376
6377
6378
6379
6380
6381
6382
6383
6384
6385
6386
6387
6388
6389
6390
6391
6392
6393
6394
6395
6396
6397
6398
6399
6400
6401
6402
6403
6404
6405
6406
6407
6408
6409
6410
6411
6412
6413
6414
6415
6416
6417
6418
6419
6420
6421
6422
6423
6424
6425
6426
6427
6428
6429
6430
6431
6432
6433
6434
6435
6436
6437
6438
6439
6440
6441
6442
6443
6444
6445
6446
6447
6448
6449
6450
6451
6452
6453
6454
6455
6456
6457
6458
6459
6460
6461
6462
6463
6464
6465
6466
6467
6468
6469
6470
6471
6472
6473
6474
6475
6476
6477
6478
6479
6480
6481
6482
6483
6484
6485
6486
6487
6488
6489
6490
6491
6492
6493
6494
6495
6496
6497
6498
6499
6500
6501
6502
6503
6504
6505
6506
6507
6508
6509
6510
6511
6512
6513
6514
6515
6516
6517
6518
6519
6520
6521
6522
6523
6524
6525
6526
6527
6528
6529
6530
6531
6532
6533
6534
6535
6536
6537
6538
6539
6540
6541
6542
6543
6544
6545
6546
6547
6548
6549
6550
6551
6552
6553
6554
6555
6556
6557
6558
6559
6560
6561
6562
6563
6564
6565
6566
6567
6568
6569
6570
6571
6572
6573
6574
6575
6576
6577
6578
6579
6580
6581
6582
6583
6584
6585
6586
6587
6588
6589
6590
6591
6592
6593
6594
6595
6596
6597
6598
6599
6600
6601
6602
6603
6604
6605
6606
6607
6608
6609
6610
6611
6612
6613
6614
6615
6616
6617
6618
6619
6620
6621
6622
6623
6624
6625
6626
6627
6628
6629
6630
6631
6632
6633
6634
6635
6636
6637
6638
6639
6640
6641
6642
6643
6644
6645
6646
6647
6648
6649
6650
6651
6652
6653
6654
6655
6656
6657
6658
6659
6660
6661
6662
6663
6664
6665
6666
6667
6668
6669
6670
6671
6672
6673
6674
6675
6676
6677
6678
6679
6680
6681
6682
6683
6684
6685
6686
6687
6688
6689
6690
6691
6692
6693
6694
6695
6696
6697
6698
6699
6700
6701
6702
6703
6704
6705
6706
6707
6708
6709
6710
6711
6712
6713
6714
6715
6716
6717
6718
6719
6720
6721
6722
6723
6724
6725
6726
6727
6728
6729
6730
6731
6732
6733
6734
6735
6736
6737
6738
6739
6740
6741
6742
6743
6744
6745
6746
6747
6748
6749
6750
6751
6752
6753
6754
6755
6756
6757
6758
6759
6760
6761
6762
6763
6764
6765
6766
6767
6768
6769
6770
6771
6772
6773
6774
6775
6776
6777
6778
6779
6780
6781
6782
6783
6784
6785
6786
6787
6788
6789
6790
6791
6792
6793
6794
6795
6796
6797
6798
6799
6800
6801
6802
6803
6804
6805
6806
6807
6808
6809
6810
6811
6812
6813
6814
6815
6816
6817
6818
6819
6820
6821
6822
6823
6824
6825
6826
6827
6828
6829
6830
6831
6832
6833
6834
6835
6836
6837
6838
6839
6840
6841
6842
6843
6844
6845
6846
6847
6848
6849
6850
6851
6852
6853
6854
6855
6856
6857
6858
6859
6860
6861
6862
6863
6864
6865
6866
6867
6868
6869
6870
6871
6872
6873
6874
6875
6876
6877
6878
6879
6880
6881
6882
6883
6884
6885
6886
6887
6888
6889
6890
6891
6892
6893
6894
6895
6896
6897
6898
6899
6900
6901
6902
6903
6904
6905
6906
6907
6908
6909
6910
6911
6912
6913
6914
6915
6916
6917
6918
6919
6920
6921
6922
6923
6924
6925
6926
6927
6928
6929
6930
6931
6932
6933
6934
6935
6936
6937
6938
6939
6940
6941
6942
6943
6944
6945
6946
6947
6948
6949
6950
6951
6952
6953
6954
6955
6956
6957
6958
6959
6960
6961
6962
6963
6964
6965
6966
6967
6968
6969
6970
6971
6972
6973
6974
6975
6976
6977
6978
6979
6980
6981
6982
6983
6984
6985
6986
6987
6988
6989
6990
6991
6992
6993
6994
6995
6996
6997
6998
6999
7000
7001
7002
7003
7004
7005
7006
7007
7008
7009
7010
7011
7012
7013
7014
7015
7016
7017
7018
7019
7020
7021
7022
7023
7024
7025
7026
7027
7028
7029
7030
7031
7032
7033
7034
7035
7036
7037
7038
7039
7040
7041
7042
7043
7044
7045
7046
7047
7048
7049
7050
7051
7052
7053
7054
7055
7056
7057
7058
7059
7060
7061
7062
7063
7064
7065
7066
7067
7068
7069
7070
7071
7072
7073
7074
7075
7076
7077
7078
7079
7080
7081
7082
7083
7084
7085
7086
7087
7088
7089
7090
7091
7092
7093
7094
7095
7096
7097
7098
7099
7100
7101
7102
7103
7104
7105
7106
7107
7108
7109
7110
7111
7112
7113
7114
7115
7116
7117
7118
7119
7120
7121
7122
7123
7124
7125
7126
7127
7128
7129
7130
7131
7132
7133
7134
7135
7136
7137
7138
7139
7140
7141
7142
7143
7144
7145
7146
7147
7148
7149
7150
7151
7152
7153
7154
7155
7156
7157
7158
7159
7160
7161
7162
7163
7164
7165
7166
7167
7168
7169
7170
7171
7172
7173
7174
7175
7176
7177
7178
7179
7180
7181
7182
7183
7184
7185
7186
7187
7188
7189
7190
7191
7192
7193
7194
7195
7196
7197
7198
7199
7200
7201
7202
7203
7204
7205
7206
7207
7208
7209
7210
7211
7212
7213
7214
7215
7216
7217
7218
7219
7220
7221
7222
7223
7224
7225
7226
7227
7228
7229
7230
7231
7232
7233
7234
7235
7236
7237
7238
7239
7240
7241
7242
7243
7244
7245
7246
7247
7248
7249
7250
7251
7252
7253
7254
7255
7256
7257
7258
7259
7260
7261
7262
7263
7264
7265
7266
7267
7268
7269
7270
7271
7272
7273
7274
7275
7276
7277
7278
7279
7280
7281
7282
7283
7284
7285
7286
7287
7288
7289
7290
7291
7292
7293
7294
7295
7296
7297
7298
7299
7300
7301
7302
7303
7304
7305
7306
7307
7308
7309
7310
7311
7312
7313
7314
7315
7316
7317
7318
7319
7320
7321
7322
7323
7324
7325
7326
7327
7328
7329
7330
7331
7332
7333
7334
7335
7336
7337
7338
7339
7340
7341
7342
7343
7344
7345
7346
7347
7348
7349
7350
7351
7352
7353
7354
7355
7356
7357
7358
7359
7360
7361
7362
7363
7364
7365
7366
7367
7368
7369
7370
7371
7372
7373
7374
7375
7376
7377
7378
7379
7380
7381
7382
7383
7384
7385
7386
7387
7388
7389
7390
7391
7392
7393
7394
7395
7396
7397
7398
7399
7400
7401
7402
7403
7404
7405
7406
7407
7408
7409
7410
7411
7412
7413
7414
7415
7416
7417
7418
7419
7420
7421
7422
7423
7424
7425
7426
7427
7428
7429
7430
7431
7432
7433
7434
7435
7436
7437
7438
7439
7440
7441
7442
7443
7444
7445
7446
7447
7448
7449
7450
7451
7452
7453
7454
7455
7456
7457
7458
7459
7460
7461
7462
7463
7464
7465
7466
7467
7468
7469
7470
7471
7472
7473
7474
7475
7476
7477
7478
7479
7480
7481
7482
7483
7484
7485
7486
7487
7488
7489
7490
7491
7492
7493
7494
7495
7496
7497
7498
7499
7500
7501
7502
7503
7504
7505
7506
7507
7508
7509
7510
7511
7512
7513
7514
7515
7516
7517
7518
7519
7520
7521
7522
7523
7524
7525
7526
7527
7528
7529
7530
7531
7532
7533
7534
7535
7536
7537
7538
7539
7540
7541
7542
7543
7544
7545
7546
7547
7548
7549
7550
7551
7552
7553
7554
7555
7556
7557
7558
7559
7560
7561
7562
7563
7564
7565
7566
7567
7568
7569
7570
7571
7572
7573
7574
7575
7576
7577
7578
7579
7580
7581
7582
7583
7584
7585
7586
7587
7588
7589
7590
7591
7592
7593
7594
7595
7596
7597
7598
7599
7600
7601
7602
7603
7604
7605
7606
7607
7608
7609
7610
7611
7612
7613
7614
7615
7616
7617
7618
7619
7620
7621
7622
7623
7624
7625
7626
7627
7628
7629
7630
7631
7632
7633
7634
7635
7636
7637
7638
7639
7640
7641
7642
7643
7644
7645
7646
7647
7648
7649
7650
7651
7652
7653
7654
7655
7656
7657
7658
7659
7660
7661
7662
7663
7664
7665
7666
7667
7668
7669
7670
7671
7672
7673
7674
7675
7676
7677
7678
7679
7680
7681
7682
7683
7684
7685
7686
7687
7688
7689
7690
7691
7692
7693
7694
7695
7696
7697
7698
7699
7700
7701
7702
7703
7704
7705
7706
7707
7708
7709
7710
7711
7712
7713
7714
7715
7716
7717
7718
7719
7720
7721
7722
7723
7724
7725
7726
7727
7728
7729
7730
7731
7732
7733
7734
7735
7736
7737
7738
7739
7740
7741
7742
7743
7744
7745
7746
7747
7748
7749
7750
7751
7752
7753
7754
7755
7756
7757
7758
7759
7760
7761
7762
7763
7764
7765
7766
7767
7768
7769
7770
7771
7772
7773
7774
7775
7776
7777
7778
7779
7780
7781
7782
7783
7784
7785
7786
7787
7788
7789
7790
7791
7792
7793
7794
7795
7796
7797
7798
7799
7800
7801
7802
7803
7804
7805
7806
7807
7808
7809
7810
7811
7812
7813
7814
7815
7816
7817
7818
7819
7820
7821
7822
7823
7824
7825
7826
7827
7828
7829
7830
7831
7832
7833
7834
7835
7836
7837
7838
7839
7840
7841
7842
7843
7844
7845
7846
7847
7848
7849
7850
7851
7852
7853
7854
7855
7856
7857
7858
7859
7860
7861
7862
7863
7864
7865
7866
7867
7868
7869
7870
7871
7872
7873
7874
7875
7876
7877
7878
7879
7880
7881
7882
7883
7884
7885
7886
7887
7888
7889
7890
7891
7892
7893
7894
7895
7896
7897
7898
7899
7900
7901
7902
7903
7904
7905
7906
7907
7908
7909
7910
7911
7912
7913
7914
7915
7916
7917
7918
7919
7920
7921
7922
7923
7924
7925
7926
7927
7928
7929
7930
7931
7932
7933
7934
7935
7936
7937
7938
7939
7940
7941
7942
7943
7944
7945
7946
7947
7948
7949
7950
7951
7952
7953
7954
7955
7956
7957
7958
7959
7960
7961
7962
7963
7964
7965
7966
7967
7968
7969
7970
7971
7972
7973
7974
7975
7976
7977
7978
7979
7980
7981
7982
7983
7984
7985
7986
7987
7988
7989
7990
7991
7992
7993
7994
7995
7996
7997
7998
7999
8000
8001
8002
8003
8004
8005
8006
8007
8008
8009
8010
8011
8012
8013
8014
8015
8016
8017
8018
8019
8020
8021
8022
8023
8024
8025
8026
8027
8028
8029
8030
8031
8032
8033
8034
8035
8036
8037
8038
8039
8040
8041
8042
8043
8044
8045
8046
8047
8048
8049
8050
8051
8052
8053
8054
8055
8056
8057
8058
8059
8060
8061
8062
8063
8064
8065
8066
8067
8068
8069
8070
8071
8072
8073
8074
8075
8076
8077
8078
8079
8080
8081
8082
8083
8084
8085
8086
8087
8088
8089
8090
8091
8092
8093
8094
8095
8096
8097
8098
8099
8100
8101
8102
8103
8104
8105
8106
8107
8108
8109
8110
8111
8112
8113
8114
8115
8116
8117
8118
8119
8120
8121
8122
8123
8124
8125
8126
8127
8128
8129
8130
8131
8132
8133
8134
8135
8136
8137
8138
8139
8140
8141
8142
8143
8144
8145
8146
8147
8148
8149
8150
8151
8152
8153
8154
8155
8156
8157
8158
8159
8160
8161
8162
8163
8164
8165
8166
8167
8168
8169
8170
8171
8172
8173
8174
8175
8176
8177
8178
8179
8180
8181
8182
8183
8184
8185
8186
8187
8188
8189
8190
8191
8192
8193
8194
8195
8196
8197
8198
8199
8200
8201
8202
8203
8204
8205
8206
8207
8208
8209
8210
8211
8212
8213
8214
8215
8216
8217
8218
8219
8220
8221
8222
8223
8224
8225
8226
8227
8228
8229
8230
8231
8232
8233
8234
8235
8236
8237
8238
8239
8240
8241
8242
8243
8244
8245
8246
8247
8248
8249
8250
8251
8252
8253
8254
8255
8256
8257
8258
8259
8260
8261
8262
8263
8264
8265
8266
8267
8268
8269
8270
8271
8272
8273
8274
8275
8276
8277
8278
8279
8280
8281
8282
8283
8284
8285
8286
8287
8288
8289
8290
8291
8292
8293
8294
8295
8296
8297
8298
8299
8300
8301
8302
8303
8304
8305
8306
8307
8308
8309
8310
8311
8312
8313
8314
8315
8316
8317
8318
8319
8320
8321
8322
8323
8324
8325
8326
8327
8328
8329
8330
8331
8332
8333
8334
8335
8336
8337
8338
8339
8340
8341
8342
8343
8344
8345
8346
8347
8348
8349
8350
8351
8352
8353
8354
8355
8356
8357
8358
8359
8360
8361
8362
8363
8364
8365
8366
8367
8368
8369
8370
8371
8372
8373
8374
8375
8376
8377
8378
8379
8380
8381
8382
8383
8384
8385
8386
8387
8388
8389
8390
8391
8392
8393
8394
8395
8396
8397
8398
8399
8400
8401
8402
8403
8404
8405
8406
8407
8408
8409
8410
8411
8412
8413
8414
8415
8416
8417
8418
8419
8420
8421
8422
8423
8424
8425
8426
8427
8428
8429
8430
8431
8432
8433
8434
8435
8436
8437
8438
8439
8440
8441
8442
8443
8444
8445
8446
8447
8448
8449
8450
8451
8452
8453
8454
8455
8456
8457
8458
8459
8460
8461
8462
8463
8464
8465
8466
8467
8468
8469
8470
8471
8472
8473
8474
8475
8476
8477
8478
8479
8480
8481
8482
8483
8484
8485
8486
8487
8488
8489
8490
8491
8492
8493
8494
8495
8496
8497
8498
8499
8500
8501
8502
8503
8504
8505
8506
8507
8508
8509
8510
8511
8512
8513
8514
8515
8516
8517
8518
8519
8520
8521
8522
8523
8524
8525
8526
8527
8528
8529
8530
8531
8532
8533
8534
8535
8536
8537
8538
8539
8540
8541
8542
8543
8544
8545
8546
8547
8548
8549
8550
8551
8552
8553
8554
8555
8556
8557
8558
8559
8560
8561
8562
8563
8564
8565
8566
8567
8568
8569
8570
8571
8572
8573
8574
8575
8576
8577
8578
8579
8580
8581
8582
8583
8584
8585
8586
8587
8588
8589
8590
8591
8592
8593
8594
8595
8596
8597
8598
8599
8600
8601
8602
8603
8604
8605
8606
8607
8608
8609
8610
8611
8612
8613
8614
8615
8616
8617
8618
8619
8620
8621
8622
8623
8624
8625
8626
8627
8628
8629
8630
8631
8632
8633
8634
8635
8636
8637
8638
8639
8640
8641
8642
8643
8644
8645
8646
8647
8648
8649
8650
8651
8652
8653
8654
8655
8656
8657
8658
8659
8660
8661
8662
8663
8664
8665
8666
8667
8668
8669
8670
8671
8672
8673
8674
8675
8676
8677
8678
8679
8680
8681
8682
8683
8684
8685
8686
8687
8688
8689
8690
8691
8692
8693
8694
8695
8696
8697
8698
8699
8700
8701
8702
8703
8704
8705
8706
8707
8708
8709
8710
8711
8712
8713
8714
8715
8716
8717
8718
8719
8720
8721
8722
8723
8724
8725
8726
8727
8728
8729
8730
8731
8732
8733
8734
8735
8736
8737
8738
8739
8740
8741
8742
8743
8744
8745
8746
8747
8748
8749
8750
8751
8752
8753
8754
8755
8756
8757
8758
8759
8760